## Scenario Information
key | value
sweep mode | one at a time
torques Nm | 0.25, 0.5, 0.75, 1.0
thetas deg | -90.0, -45.0, 0.0, 45.0, 90.0
sample rate Hz | 20
torque tolerance Nm | 0.005
theta tolerance deg | 2
target hold seconds | 0.5
planned cases | 61
planned total samples | 61
successful cases | 61
failed cases | 0
recorded samples | 61
sensor data rows | 1098
sensor count | 18
bridge model | 350 ohm quarter bridge, GF=2.0, Vexc=2.5 V
interpretation | Pose-derived simulated voltage; not hardware calibrated

## Sensor Map
sensor id | module | station | gauge | angle deg
M1 1/3 G1 0deg | 1 | 1/3 | 1 | 0
M1 1/3 G2 120deg | 1 | 1/3 | 2 | 120
M1 1/3 G3 240deg | 1 | 1/3 | 3 | 240
M1 2/3 G1 180deg | 1 | 2/3 | 1 | 180
M1 2/3 G2 300deg | 1 | 2/3 | 2 | 300
M1 2/3 G3 60deg | 1 | 2/3 | 3 | 60
M2 1/3 G1 0deg | 2 | 1/3 | 1 | 0
M2 1/3 G2 120deg | 2 | 1/3 | 2 | 120
M2 1/3 G3 240deg | 2 | 1/3 | 3 | 240
M2 2/3 G1 180deg | 2 | 2/3 | 1 | 180
M2 2/3 G2 300deg | 2 | 2/3 | 2 | 300
M2 2/3 G3 60deg | 2 | 2/3 | 3 | 60
M3 1/3 G1 0deg | 3 | 1/3 | 1 | 0
M3 1/3 G2 120deg | 3 | 1/3 | 2 | 120
M3 1/3 G3 240deg | 3 | 1/3 | 3 | 240
M3 2/3 G1 180deg | 3 | 2/3 | 1 | 180
M3 2/3 G2 300deg | 3 | 2/3 | 2 | 300
M3 2/3 G3 60deg | 3 | 2/3 | 3 | 60

## Samples
case id | case label | module 1 torque Nm | module 1 theta deg | module 1 applied torque Nm | module 1 applied theta deg | module 1 measured phi deg | module 1 measured theta deg | module 2 torque Nm | module 2 theta deg | module 2 applied torque Nm | module 2 applied theta deg | module 2 measured phi deg | module 2 measured theta deg | module 3 torque Nm | module 3 theta deg | module 3 applied torque Nm | module 3 applied theta deg | module 3 measured phi deg | module 3 measured theta deg | M1 1/3 G1 0deg V | M1 1/3 G2 120deg V | M1 1/3 G3 240deg V | M1 2/3 G1 180deg V | M1 2/3 G2 300deg V | M1 2/3 G3 60deg V | M2 1/3 G1 0deg V | M2 1/3 G2 120deg V | M2 1/3 G3 240deg V | M2 2/3 G1 180deg V | M2 2/3 G2 300deg V | M2 2/3 G3 60deg V | M3 1/3 G1 0deg V | M3 1/3 G2 120deg V | M3 1/3 G3 240deg V | M3 2/3 G1 180deg V | M3 2/3 G2 300deg V | M3 2/3 G3 60deg V
1 | baseline | 0 | 0 | 0 | 0 | 0 | 0 | 0 | 0 | 0 | 0 | 0 | 0 | 0 | 0 | 0 | 0 | 0 | 0 | 0 | 0 | 0 | 0 | 0 | 0 | 0 | 0 | 0 | 0 | 0 | 0 | 0 | 0 | 0 | 0 | 0 | 0
2 | module 1 | 0.25 | -90 | 0.25 | -90 | 39.8784 | -73.9325 | 0 | 0 | 0 | 0 | 6.3205 | 29.8036 | 0 | 0 | 0 | 0 | 0.95867 | 29.7994 | -0.047255 | 0.15033 | -0.079656 | 0.046375 | -0.12205 | 0.09761 | -0.025902 | 9.8238e-05 | 0.026919 | 0.019161 | -8.2345e-05 | -0.018512 | -0.0058646 | 2.3736e-05 | 0.0058962 | 0.0029229 | -1.1588e-05 | -0.0028978
3 | module 1 | 0.25 | -45 | 0.25 | -45 | 44.464 | -49.2031 | 0 | 0 | 0 | 0 | 1.6462 | -147.8095 | 0 | 0 | 0 | 0 | 0.25691 | -148.1829 | -0.091619 | 0.17394 | -0.051601 | 0.10842 | -0.13598 | 0.055143 | 0.0068602 | 0.00030237 | -0.0070847 | -0.0048679 | -0.00020908 | 0.0051169 | 0.0015469 | 5.7923e-05 | -0.0016009 | -0.00076654 | -2.7793e-05 | 0.00079531
4 | module 1 | 0.25 | 0 | 0.25 | 0 | 44.2564 | -5.9962 | 0 | 0 | 0 | 0 | 2.1833 | -103.072 | 0 | 0 | 0 | 0 | 0.33105 | -103.3047 | -0.13604 | 0.102 | 0.061212 | 0.17442 | -0.086206 | -0.05768 | 0.0023813 | 0.0077449 | -0.0099934 | -0.0017026 | -0.0054578 | 0.0072282 | 0.00053964 | 0.0017079 | -0.002241 | -0.00026775 | -0.00084331 | 0.0011127
5 | module 1 | 0.25 | 45 | 0.25 | 45 | 43.4954 | 39.1582 | 0 | 0 | 0 | 0 | 2.2351 | -64.0077 | 0 | 0 | 0 | 0 | 0.33949 | -64.0773 | -0.10907 | -0.019203 | 0.15639 | 0.13138 | 0.02202 | -0.12632 | -0.0047089 | 0.010846 | -0.0059972 | 0.0033765 | -0.007625 | 0.0043193 | -0.0010492 | 0.002402 | -0.0013458 | 0.00052058 | -0.001186 | 0.0006671
6 | module 1 | 0.25 | 90 | 0.25 | 90 | 43.6975 | 85.2049 | 0 | 0 | 0 | 0 | 1.9842 | -20.4308 | 0 | 0 | 0 | 0 | 0.30178 | -20.5761 | -0.015878 | -0.11133 | 0.1555 | 0.015195 | 0.13703 | -0.12469 | -0.0089053 | 0.0074176 | 0.0015974 | 0.0064288 | -0.0052443 | -0.0011285 | -0.0019962 | 0.0016524 | 0.00034927 | 0.00099137 | -0.00081715 | -0.00017287
7 | module 1 | 0.5 | -90 | 0.5 | -90 | 83.4167 | -82.9309 | 0 | 0 | 0 | 0 | 7.9655 | 28.158 | 0 | 0 | 0 | 0 | 1.1913 | 28.731 | -0.03671 | 0.33476 | -0.19156 | 0.05329 | -0.22243 | 0.26619 | -0.033113 | 0.0013079 | 0.033586 | 0.024457 | -0.00079424 | -0.02277 | -0.0073396 | 0.00017523 | 0.0072495 | 0.0036645 | -8.7373e-05 | -0.0035562
8 | module 1 | 0.5 | -45 | 0.5 | -45 | 90.6982 | -44.743 | 0 | 0 | 0 | 0 | 0.62974 | -17.4177 | 0 | 0 | 0 | 0 | 0.09683 | -18.1473 | -0.19112 | 0.40616 | -0.076016 | 0.27553 | -0.24568 | 0.085488 | -0.002882 | 0.0022343 | 0.00065865 | 0.0020822 | -0.0016003 | -0.0004484 | -0.00065319 | 0.0005208 | 0.00013296 | 0.00032318 | -0.00025901 | -6.4032e-05
9 | module 1 | 0.5 | 0 | 0.5 | 0 | 90.4151 | -2.6805 | 0 | 0 | 0 | 0 | 2.052 | -87.8025 | 0 | 0 | 0 | 0 | 0.31579 | -88.22 | -0.25214 | 0.20097 | 0.16111 | 0.42141 | -0.15276 | -0.12681 | -0.00037428 | 0.0089805 | -0.0084841 | 0.00025097 | -0.0063326 | 0.006144 | -6.4532e-05 | 0.0020032 | -0.0019325 | 3.0592e-05 | -0.00099131 | 0.00096225
10 | module 1 | 0.5 | 45 | 0.5 | 45 | 86.8369 | 44.0698 | 0 | 0 | 0 | 0 | 1.4775 | -102.6526 | 0 | 0 | 0 | 0 | 0.22931 | -100.2926 | -0.18433 | -0.068055 | 0.37453 | 0.26378 | 0.076285 | -0.2352 | 0.001584 | 0.0052323 | -0.0067557 | -0.0010887 | -0.0037624 | 0.0048824 | 0.00029355 | 0.0012368 | -0.0015272 | -0.00013951 | -0.00061773 | 0.00075802
11 | module 1 | 0.5 | 90 | 0.5 | 90 | 88.5558 | 90.5146 | 0 | 0 | 0 | 0 | 0.92973 | -132.06 | 0 | 0 | 0 | 0 | 0.13677 | -130.0416 | 0.0027312 | -0.22045 | 0.33618 | -0.0041705 | 0.34294 | -0.2186 | 0.0030221 | 0.0013759 | -0.0043739 | -0.0021276 | -0.00099222 | 0.003132 | 0.00062759 | 0.00032847 | -0.00095493 | -0.00030481 | -0.00016537 | 0.00047046
12 | module 1 | 0.75 | -90 | 0.75 | -90 | 127.9197 | -89.3579 | 0 | 0 | 0 | 0 | 4.0182 | 62.2445 | 0 | 0 | 0 | 0 | 0.53276 | 70.7731 | -0.00018146 | 0.54838 | -0.29199 | 0.012833 | -0.2962 | 0.53668 | -0.0094149 | -0.010126 | 0.02001 | 0.0059336 | 0.0075763 | -0.013293 | -0.0012178 | -0.0024738 | 0.0037086 | 0.00056132 | 0.00123 | -0.0017873
13 | module 1 | 0.75 | -45 | 0.75 | -45 | 135.3176 | -44.8303 | 0 | 0 | 0 | 0 | 1.0914 | -15.0256 | 0 | 0 | 0 | 0 | 0.17492 | -15.4114 | -0.26426 | 0.72218 | -0.11167 | 0.46157 | -0.33429 | 0.13181 | -0.0050252 | 0.0037057 | 0.0013521 | 0.00374 | -0.0027285 | -0.00099355 | -0.0012119 | 0.00089595 | 0.00031788 | 0.00060414 | -0.00044644 | -0.00015722
14 | module 1 | 0.75 | 0 | 0.75 | 0 | 136.1528 | -0.19766 | 0 | 0 | 0 | 0 | 0.65051 | -26.982 | 0 | 0 | 0 | 0 | 0.10645 | -31.1597 | -0.34501 | 0.29654 | 0.29223 | 0.76884 | -0.20151 | -0.19838 | -0.0027785 | 0.0026043 | 0.00018585 | 0.0020109 | -0.0019105 | -9.4235e-05 | -0.00064438 | 0.00065778 | -1.2723e-05 | 0.00032125 | -0.00033208 | 1.1008e-05
15 | module 1 | 0.75 | 45 | 0.75 | 45 | 130.7548 | 45.3327 | 0 | 0 | 0 | 0 | 2.0171 | -164.0389 | 0 | 0 | 0 | 0 | 0.31651 | -164.0814 | -0.25495 | -0.10752 | 0.67403 | 0.42467 | 0.1371 | -0.32573 | 0.009371 | -0.0023349 | -0.0069234 | -0.0066983 | 0.0017108 | 0.0050462 | 0.0021619 | -0.00054774 | -0.0016081 | -0.0010701 | 0.00027083 | 0.00080073
16 | module 1 | 0.75 | 90 | 0.75 | 90 | 134.2188 | 90.0806 | 0 | 0 | 0 | 0 | 0.67216 | -144.1694 | 0 | 0 | 0 | 0 | 0.10757 | -145.632 | -0.00066565 | -0.30572 | 0.5999 | -0.0023985 | 0.60234 | -0.30536 | 0.0026104 | 0.00033616 | -0.0029341 | -0.0018994 | -0.00022685 | 0.0021329 | 0.00062839 | 5.8289e-05 | -0.00068599 | -0.0003139 | -2.7461e-05 | 0.00034154
17 | module 1 | 1 | -90 | 1 | -90 | 174.2245 | -89.7818 | 0 | 0 | 0 | 0 | 3.5627 | 121.5397 | 0 | 0 | 0 | 0 | 0.57928 | 125.127 | -0.0094548 | 0.90983 | -0.36575 | -0.0037483 | -0.36759 | 0.90364 | 0.0088543 | -0.016799 | 0.0082906 | -0.0066029 | 0.012551 | -0.0057618 | 0.0023665 | -0.0040742 | 0.0017278 | -0.0011924 | 0.0020433 | -0.00084589
18 | module 1 | 1 | -45 | 1 | -45 | 177.6505 | -45.0391 | 0 | 0 | 0 | 0 | 0.29656 | -61.6624 | 0 | 0 | 0 | 0 | 0.044793 | -62.6064 | -0.32475 | 1.1531 | -0.14268 | 0.67496 | -0.40527 | 0.18533 | -0.00068037 | 0.0014326 | -0.0007498 | 0.00048225 | -0.0010175 | 0.00053646 | -0.00014599 | 0.00031681 | -0.0001707 | 7.1692e-05 | -0.00015661 | 8.4949e-05
19 | module 1 | 1 | 0 | 1 | 0 | 180.4062 | 0.11919 | 0 | 0 | 0 | 0 | 0.33523 | 52.4311 | 0 | 0 | 0 | 0 | 0.051767 | 52.7439 | -0.41893 | 0.42012 | 0.42233 |  | -0.25016 | -0.25306 | -0.00098408 | -0.00061022 | 0.0015974 | 0.00070461 | 0.00044809 | -0.0011511 | -0.00022136 | -0.00014304 | 0.00036456 | 0.00010979 | 7.0411e-05 | -0.00018017
20 | module 1 | 1 | 45 | 1 | 45 | 175.533 | 44.9897 | 0 | 0 | 0 | 0 | 0.93969 | -159.5087 | 0 | 0 | 0 | 0 | 0.14708 | -160.7968 | -0.32192 | -0.1388 | 1.1164 | 0.65886 | 0.1832 | -0.40138 | 0.0042386 | -0.00073231 | -0.0034819 | -0.0030459 | 0.00055302 | 0.0025056 | 0.00098392 | -0.00019514 | -0.00078748 | -0.00048901 | 9.8364e-05 | 0.00039097
21 | module 1 | 1 | 90 | 1 | 90 | 179.7578 | 90.0205 | 0 | 0 | 0 | 0 | 0.191 | -41.3383 | 0 | 0 | 0 | 0 | 0.030608 | -41.5391 | 0.00082796 | -0.37886 | 0.95941 | 0.00027097 | 0.9604 | -0.37874 | -0.00068576 | 0.00086711 | -0.00018035 | 0.00050013 | -0.00062962 | 0.00013002 | -0.00016238 | 0.00020958 | -4.4501e-05 | 8.2082e-05 | -0.00010444 | 2.2376e-05
22 | module 2 | 0 | 0 | 0 | 0 | 54.9041 | 21.209 | 0.25 | -90 | 0.25 | -90 | 37.276 | -59.6409 | 0 | 0 | 0 | 0 | 3.4404 | 34.6735 | -0.20325 | 0.048768 | 0.23214 | 0.22784 | -0.023117 | -0.149 | -0.085122 | 0.14437 | -0.036951 | 0.069047 | -0.11668 | 0.066638 | -0.019738 | -0.0019849 | 0.022439 | 0.0099365 | 0.00095532 | -0.01072
23 | module 2 | 0 | 0 | 0 | 0 | 0.54007 | -160.241 | 0.25 | -45 | 0.25 | -45 | 44.8581 | -45.3235 | 0 | 0 | 0 | 0 | 0.045024 | -157.8234 | 0.0023452 | -0.00043009 | -0.0019076 | -0.0019565 | 0.0003832 | 0.0015785 | -0.10092 | 0.17229 | -0.040286 | 0.1207 | -0.1351 | 0.042823 | 0.00029519 | -4.3337e-05 | -0.00025173 | -0.00014717 | 2.2075e-05 | 0.00012513
24 | module 2 | 0 | 0 | 0 | 0 | 0.42715 | -110.4929 | 0.25 | 0 | 0.25 | 0 | 44.9255 | -0.27979 | 0 | 0 | 0 | 0 | 0.036443 | -109.3655 | 0.00069821 | 0.0012909 | -0.0019842 | -0.00059731 | -0.0010619 | 0.0016626 | -0.13926 | 0.084607 | 0.082596 | 0.17931 | -0.074373 | -0.073189 | 8.5614e-05 | 0.00016786 | -0.0002534 | -4.2687e-05 | -8.3724e-05 | 0.00012643
25 | module 2 | 0 | 0 | 0 | 0 | 0.51816 | -69.0477 | 0.25 | 45 | 0.25 | 45 | 44.8388 | 44.6892 | 0 | 0 | 0 | 0 | 0.043071 | -68.2412 | -0.00086152 | 0.0023677 | -0.0014993 | 0.00070558 | -0.0019629 | 0.0012621 | -0.10226 | -0.038169 | 0.17142 | 0.12217 | 0.040972 | -0.1347 | -0.00011302 | 0.00030163 | -0.00018849 | 5.6242e-05 | -0.00015025 | 9.4034e-05
26 | module 2 | 0 | 0 | 0 | 0 | 0.39612 | -27.1883 | 0.25 | 90 | 0.25 | 90 | 44.9117 | 89.7841 | 0 | 0 | 0 | 0 | 0.032073 | -25.2566 | -0.0016681 | 0.001571 | 0.00010127 | 0.0013841 | -0.0013149 | -6.6306e-05 | -0.00079396 | -0.12206 | 0.15268 | 0.00061959 | 0.15192 | -0.12272 | -0.00020507 | 0.00018648 | 1.8656e-05 | 0.00010219 | -9.2519e-05 | -9.6561e-06
27 | module 2 | 0 | 0 | 0 | 0 | 2.5215 | 28.5023 | 0.5 | -90 | 0.5 | -90 | 89.2205 | -89.0009 | 0 | 0 | 0 | 0 | 0.47981 | 15.2224 | -0.010869 | 0.00067726 | 0.010373 | 0.0087608 | 0.00010573 | -0.0087439 | -0.0060714 | 0.34739 | -0.21915 | 0.0074687 | -0.2243 | 0.33779 | -0.0032797 | 0.00087318 | 0.0024205 | 0.0016708 | -0.00044958 | -0.0012177
28 | module 2 | 0 | 0 | 0 | 0 | 0.44452 | 33.9841 | 0.5 | -45 | 0.5 | -45 | 89.6059 | -44.8358 | 0 | 0 | 0 | 0 | 0.044974 | 39.1687 | -0.0017509 | -0.00017386 | 0.0019302 | 0.0013614 | 8.3505e-05 | -0.0014418 | -0.18849 | 0.39796 | -0.075105 | 0.26982 | -0.24317 | 0.085442 | -0.000247 | -5.0857e-05 | 0.00029798 | 0.00012251 | 2.4175e-05 | -0.00014665
29 | module 2 | 0 | 0 | 0 | 0 | 0.4752 | 86.0182 | 0.5 | 0 | 0.5 | 0 | 90.0335 | 0.23958 | 0 | 0 | 0 | 0 | 0.057327 | 84.1776 | -0.00013828 | -0.0018957 | 0.0020402 | 0.00014332 | 0.0014281 | -0.0015679 | -0.25116 | 0.17795 | 0.18157 | 0.41984 | -0.13863 | -0.14056 | -4.1081e-05 | -0.00032991 | 0.00037119 | 2.0342e-05 | 0.0001636 | -0.00018389
30 | module 2 | 0 | 0 | 0 | 0 | 0.50198 | 147.6278 | 0.5 | 45 | 0.5 | 45 | 89.6668 | 45.1733 | 0 | 0 | 0 | 0 | 0.044471 | 136.2142 | 0.0020337 | -0.0021445 | 0.00011779 | -0.0015462 | 0.0016063 | -5.6069e-05 | -0.18743 | -0.077065 | 0.39928 | 0.2678 | 0.087795 | -0.24361 | 0.00022719 | -0.00031303 | 7.275e-05 | -0.00011916 | 0.00015295 | -3.3763e-05
31 | module 2 | 0 | 0 | 0 | 0 | 0.39265 | -176.0877 | 0.5 | 90 | 0.5 | 90 | 89.9921 | 90.0958 | 0 | 0 | 0 | 0 | 0.027263 | -178.0544 | 0.0019475 | -0.00085997 | -0.0010829 | -0.0014515 | 0.00063714 | 0.00081695 | 0.0006638 | -0.22364 | 0.34716 | -0.00063599 | 0.34825 | -0.22321 | 0.00019329 | -9.0606e-05 | -0.00010264 | -9.2561e-05 | 4.3585e-05 | 4.8986e-05
32 | module 2 | 0 | 0 | 0 | 0 | 1.4239 | 171.3372 | 0.75 | -90 | 0.75 | -90 | 135.0123 | -90.0782 | 0 | 0 | 0 | 0 | 0.027164 | -168.3448 | 0.0070144 | -0.004362 | -0.0025926 | -0.0044701 | 0.0028761 | 0.0016187 | 0.00067161 | 0.60516 | -0.30784 | -0.0011091 | -0.30741 | 0.60742 | 0.00017916 | -5.3735e-05 | -0.00012538 | -6.7235e-05 | 1.7707e-05 | 4.9534e-05
33 | module 2 | 0 | 0 | 0 | 0 | 0.25386 | -173.6011 | 0.75 | -45 | 0.75 | -45 | 133.7788 | -45.0516 | 0 | 0 | 0 | 0 | 0.020661 | -139.4727 | 0.0012888 | -0.00047014 | -0.00081657 | -0.00087424 | 0.00040598 | 0.00046918 | -0.261 | 0.70596 | -0.11055 | 0.44802 | -0.33154 | 0.13447 | 0.00011079 | 2.7247e-05 | -0.00013801 | -5.4708e-05 | -1.0654e-05 | 6.5369e-05
34 | module 2 | 0 | 0 | 0 | 0 | 0.23393 | -86.4969 | 0.75 | 0 | 0.75 | 0 | 134.961 | -0.15257 | 0 | 0 | 0 | 0 | 0.055559 | -98.2719 | -0.00010596 | 0.0011767 | -0.0010687 | 1.524e-05 | -0.00063512 | 0.00062051 | -0.34214 | 0.29199 | 0.28846 | 0.75596 | -0.19913 | -0.19725 | 5.6478e-05 | 0.00031041 | -0.00036671 | -2.777e-05 | -0.00015288 | 0.00018069
35 | module 2 | 0 | 0 | 0 | 0 | 0.43608 | 6.4464 | 0.75 | 45 | 0.75 | 45 | 133.6638 | 44.9146 | 0 | 0 | 0 | 0 | 0.038764 | -50.1702 | -0.002213 | 0.00097159 | 0.0012473 | 0.0014904 | -0.00051046 | -0.00097722 | -0.26135 | -0.10957 | 0.70445 | 0.44937 | 0.13252 | -0.33108 | -0.00017524 | 0.00027072 | -9.5382e-05 | 8.5973e-05 | -0.00013041 | 4.4456e-05
36 | module 2 | 0 | 0 | 0 | 0 | 0.10426 | 29.0151 | 0.75 | 90 | 0.75 | 90 | 135.0402 | 89.995 | 0 | 0 | 0 | 0 | 0.01225 | 145.7285 | -0.00047319 | 3.3018e-05 | 0.0004405 | 0.00035103 | 1.9468e-05 | -0.00037029 | -0.00010742 | -0.30772 | 0.60642 | -1.1309e-05 | 0.60622 | -0.30773 | 7.1532e-05 | -7.8067e-05 | 6.5447e-06 | -3.907e-05 | 4.0534e-05 | -1.4621e-06
37 | module 2 | 0 | 0 | 0 | 0 | 0.81026 | -149.1277 | 1 | -90 | 1 | -90 | 180.4171 | -90.0626 | 0 | 0 | 0 | 0 | 0.19785 | -24.1084 | 0.003038 | -2.6499e-05 | -0.0029969 | -0.0028588 | -0.00013958 | 0.0030121 | 0.0021843 | 0.96555 | -0.38046 | 0.00072749 | -0.37992 | 0.96659 | -0.0012797 | 0.0011372 | 0.00014494 | 0.00066455 | -0.00058633 | -7.7594e-05
38 | module 2 | 0 | 0 | 0 | 0 | 0.10594 | -56.6775 | 1 | -45 | 1 | -45 | 177.101 | -45.0089 | 0 | 0 | 0 | 0 | 0.017689 | -84.1836 | -0.00023126 | 0.0004864 | -0.00025486 | 0.00026438 | -0.00040771 | 0.00014353 | -0.32389 | 1.1438 | -0.14191 | 0.67188 | -0.40411 | 0.18372 | -1.2519e-05 | 0.00012106 | -0.00011193 | 5.2375e-06 | -6.2454e-05 | 5.7222e-05
39 | module 2 | 0 | 0 | 0 | 0 | 0.090873 | 48.5129 | 1 | 0 | 1 | 0 | 179.9496 | 0.10026 | 0 | 0 | 0 | 0 | 0.06273 | 98.6141 | -0.00032871 | -0.00032128 | 0.0006505 | 0.0001575 | -0.00010527 | -5.2198e-05 | -0.41805 | 0.41797 | 0.42091 |  | -0.25004 | -0.25193 | 6.6866e-05 | -0.00041342 | 0.00034679 | -3.1759e-05 | 0.00020584 | -0.00017402
40 | module 2 | 0 | 0 | 0 | 0 | 0.13937 | -119.3706 | 1 | 45 | 1 | 45 | 176.8827 | 44.9891 | 0 | 0 | 0 | 0 | 0.022796 | -108.0872 | 0.00026356 | 0.00036045 | -0.00062355 | -0.00031931 | -0.00023662 | 0.0005563 | -0.32355 | -0.14158 | 1.1399 | 0.67128 | 0.18299 | -0.40374 | 5.0346e-05 | 0.00010772 | -0.00015803 | -2.633e-05 | -5.5293e-05 | 8.1632e-05
41 | module 2 | 0 | 0 | 0 | 0 | 0.043278 | -169.3414 | 1 | 90 | 1 | 90 | 180.0059 | 89.9997 | 0 | 0 | 0 | 0 | 0.0027798 | 132.6189 | 0.00023599 | -8.1267e-05 | -0.00015466 | -0.00013031 | 4.18e-05 | 8.8531e-05 | -2.4554e-05 | -0.37911 | 0.9637 | -3.0371e-05 | 0.96375 | -0.37912 | 1.3292e-05 | -1.9416e-05 | 6.1244e-06 | -5.7694e-06 | 9.2581e-06 | -3.4886e-06
42 | module 3 | 0 | 0 | 0 | 0 | 20.6307 | 22.9422 | 0 | 0 | 0 | 0 | 15.1539 | 16.4703 | 0.25 | -90 | 0.25 | -90 | 44.1783 | -87.9376 | -0.080791 | 0.011768 | 0.079465 | 0.079318 | -0.0097842 | -0.061537 | -0.060046 | 0.014304 | 0.050927 | 0.053041 | -0.011989 | -0.03761 | -0.011324 | 0.1533 | -0.11374 | 0.0057545 | -0.12286 | 0.14574
43 | module 3 | 0 | 0 | 0 | 0 | 0.04326 | -57.8462 | 0 | 0 | 0 | 0 | 0.020284 | -55.6396 | 0.25 | -45 | 0.25 | -45 | 44.9567 | -45.0005 | -0.00010684 | 0.00020188 | -9.4994e-05 | 9.1411e-05 | -0.0001702 | 7.882e-05 | -5.4762e-05 | 9.7594e-05 | -4.2821e-05 | 3.9916e-05 | -6.9565e-05 | 2.9655e-05 | -0.10192 | 0.17251 | -0.039343 | 0.12177 | -0.13519 | 0.041981
44 | module 3 | 0 | 0 | 0 | 0 | 0.14853 | -106.3869 | 0 | 0 | 0 | 0 | 0.066689 | -106.3606 | 0.25 | 0 | 0.25 | 0 | 44.9973 | -0.013166 | 0.00019285 | 0.00047172 | -0.00066401 | -0.0001617 | -0.0003952 | 0.0005573 | 9.2514e-05 | 0.00022681 | -0.00031919 | -6.5374e-05 | -0.00016052 | 0.00022596 | -0.13953 | 0.083865 | 0.083724 | 0.17964 | -0.07392 | -0.073866
45 | module 3 | 0 | 0 | 0 | 0 | 0.15048 | -60.7626 | 0 | 0 | 0 | 0 | 0.067717 | -60.8472 | 0.25 | 45 | 0.25 | 45 | 44.9505 | 44.9873 | -0.00033817 | 0.00069278 | -0.00035404 | 0.00028372 | -0.0005805 | 0.00029718 | -0.00015987 | 0.00032772 | -0.00016772 | 0.00011274 | -0.00023181 | 0.00011913 | -0.10194 | -0.039267 | 0.17244 | 0.12179 | 0.041939 | -0.13516
46 | module 3 | 0 | 0 | 0 | 0 | 0.14349 | -16.0832 | 0 | 0 | 0 | 0 | 0.065244 | -16.2126 | 0.25 | 90 | 0.25 | 90 | 44.9976 | 89.9883 | -0.00064391 | 0.00048313 | 0.00016132 | 0.00054004 | -0.00040458 | -0.00013508 | -0.00030334 | 0.00022792 | 7.5542e-05 | 0.00021428 | -0.00016128 | -5.2936e-05 | -6.6053e-05 | -0.12264 | 0.15267 | 3.2786e-05 | 0.15262 | -0.12269
47 | module 3 | 0 | 0 | 0 | 0 | 1.5655 | 24.5032 | 0 | 0 | 0 | 0 | 0.87774 | 19.73 | 0.5 | -90 | 0.5 | -90 | 89.964 | -89.9138 | -0.0063264 | 0.00059888 | 0.0057867 | 0.0057478 | -0.00068314 | -0.0050178 | -0.0038981 | 0.00071421 | 0.0032047 | 0.0029496 | -0.00059118 | -0.0023468 | -0.0010223 | 0.34823 | -0.22294 | 0.00051929 | -0.22355 | 0.34718
48 | module 3 | 0 | 0 | 0 | 0 | 0.2207 | -151.8309 | 0 | 0 | 0 | 0 | 0.093511 | -152.0812 | 0.5 | -45 | 0.5 | -45 | 89.6291 | -45.0088 | 0.00089946 | -3.224e-05 | -0.00086597 | -0.00074653 | 2.7417e-05 | 0.00071997 | 0.00040516 | -1.625e-05 | -0.00038866 | -0.00027739 | 1.183e-05 | 0.00026568 | -0.18791 | 0.39859 | -0.076128 | 0.26875 | -0.24337 | 0.086636
49 | module 3 | 0 | 0 | 0 | 0 | 0.24704 | -106.6382 | 0 | 0 | 0 | 0 | 0.10847 | -107.2423 | 0.5 | 0 | 0.5 | 0 | 89.997 | -0.011503 | 0.00033074 | 0.00079719 | -0.0011263 | -0.0002781 | -0.00066246 | 0.00094168 | 0.00015659 | 0.00036093 | -0.00051718 | -0.00010916 | -0.00024746 | 0.00035678 | -0.25105 | 0.17977 | 0.17951 | 0.41961 | -0.13958 | -0.1395
50 | module 3 | 0 | 0 | 0 | 0 | 0.29548 | -59.0259 | 0 | 0 | 0 | 0 | 0.13389 | -59.0776 | 0.5 | 45 | 0.5 | 45 | 89.6213 | 44.9869 | -0.00071065 | 0.0013833 | -0.00067037 | 0.00059785 | -0.0011594 | 0.00056319 | -0.00033586 | 0.00065227 | -0.0003159 | 0.00023291 | -0.00045441 | 0.00022175 | -0.18801 | -0.075918 | 0.39842 | 0.26885 | 0.086501 | -0.24334
51 | module 3 | 0 | 0 | 0 | 0 | 0.22316 | -15.2854 | 0 | 0 | 0 | 0 | 0.096678 | -15.7018 | 0.5 | 90 | 0.5 | 90 | 89.997 | 89.9923 | -0.001011 | 0.00074566 | 0.00026665 | 0.00084168 | -0.00061946 | -0.00022132 | -0.00045613 | 0.00033813 | 0.00011828 | 0.00031254 | -0.00023342 | -7.8986e-05 | -9.1539e-05 | -0.22339 | 0.3478 | 4.5503e-05 | 0.34771 | -0.22345
52 | module 3 | 0 | 0 | 0 | 0 | 1.6531 | 20.2778 | 0 | 0 | 0 | 0 | 0.81406 | 17.8418 | 0.75 | -90 | 0.75 | -90 | 134.9807 | -89.9609 | -0.0069784 | 0.0012268 | 0.0058189 | 0.0061508 | -0.0011451 | -0.0049548 | -0.0037616 | 0.00082983 | 0.0029506 | 0.0026545 | -0.00059628 | -0.002049 | -0.00076588 | 0.6065 | -0.30737 | 0.00037875 | -0.30774 | 0.60543
53 | module 3 | 0 | 0 | 0 | 0 | 0.16949 | -153.3283 | 0 | 0 | 0 | 0 | 0.069585 | -153.2283 | 0.75 | -45 | 0.75 | -45 | 133.7471 | -45.0044 | 0.00071852 | -4.66e-05 | -0.00067114 | -0.00059265 | 3.8574e-05 | 0.00055461 | 0.00030966 | -1.9803e-05 | -0.00028972 | -0.00020342 | 1.2569e-05 | 0.00019091 | -0.26112 | 0.70551 | -0.11024 | 0.44855 | -0.3314 | 0.1338
54 | module 3 | 0 | 0 | 0 | 0 | 0.19999 | -106.7331 | 0 | 0 | 0 | 0 | 0.080809 | -107.6263 | 0.75 | 0 | 0.75 | 0 | 134.9984 | -0.006156 | 0.00027216 | 0.00065247 | -0.00092355 | -0.00022659 | -0.00053417 | 0.00076149 | 0.00012106 | 0.0002727 | -0.00039356 | -8.1028e-05 | -0.0001769 | 0.00025801 | -0.34222 | 0.29045 | 0.29023 | 0.75638 | -0.19827 | -0.19822
55 | module 3 | 0 | 0 | 0 | 0 | 0.32559 | -55.4684 | 0 | 0 | 0 | 0 | 0.13689 | -55.0758 | 0.75 | 45 | 0.75 | 45 | 133.7347 | 44.9912 | -0.00086918 | 0.0015334 | -0.00066137 | 0.00072461 | -0.00127 | 0.00054733 | -0.00038925 | 0.00067715 | -0.00028735 | 0.00025842 | -0.00044967 | 0.00019149 | -0.26119 | -0.11006 | 0.70525 | 0.44865 | 0.13368 | -0.33138
56 | module 3 | 0 | 0 | 0 | 0 | 0.081694 | -13.15 | 0 | 0 | 0 | 0 | 0.034111 | -13.955 | 0.75 | 90 | 0.75 | 90 | 134.9994 | 89.9985 | -0.00037806 | 0.00026543 | 0.00011281 | 0.0003129 | -0.00021989 | -9.2884e-05 | -0.0001646 | 0.00011707 | 4.7555e-05 | 0.0001088 | -7.8463e-05 | -3.0325e-05 | -2.9571e-05 | -0.30765 | 0.60595 | 1.4513e-05 | 0.60591 | -0.30766
57 | module 3 | 0 | 0 | 0 | 0 | 1.1775 | 13.8977 | 0 | 0 | 0 | 0 | 0.44007 | 14.9921 | 1 | -90 | 1 | -90 | 179.9976 | -89.9911 | -0.005383 | 0.0015528 | 0.0038674 | 0.0044203 | -0.0012506 | -0.0031449 | -0.0021625 | 0.00059107 | 0.0015774 | 0.0013432 | -0.00034897 | -0.00099187 | -0.00028071 | 0.964 | -0.37903 | 0.00012956 | -0.37914 | 0.96343
58 | module 3 | 0 | 0 | 0 | 0 | 0.027893 | -155.4588 | 0 | 0 | 0 | 0 | 0.011376 | -156.4894 | 1 | -45 | 1 | -45 | 177.0105 | -45.0005 | 0.0001241 | -1.2999e-05 | -0.00011108 | -0.00010202 | 1.0633e-05 | 9.1403e-05 | 5.2182e-05 | -5.8554e-06 | -4.6323e-05 | -3.3919e-05 | 4.7249e-06 | 2.9196e-05 | -0.32375 | 1.1422 | -0.14179 | 0.67167 | -0.40396 | 0.18339
59 | module 3 | 0 | 0 | 0 | 0 | 0.048091 | -102.4211 | 0 | 0 | 0 | 0 | 0.018317 | -103.6987 | 1 | 0 | 1 | 0 | 179.9994 | -0.0010622 | 4.7953e-05 | 0.00016512 | -0.00021301 | -3.954e-05 | -0.00013512 | 0.0001747 | 2.0952e-05 | 6.7385e-05 | -8.8327e-05 | -1.4812e-05 | -4.1951e-05 | 5.6768e-05 | -0.41814 | 0.41965 | 0.41959 |  | -0.25106 | -0.25106
60 | module 3 | 0 | 0 | 0 | 0 | 0.050008 | -44.6246 | 0 | 0 | 0 | 0 | 0.018991 | -43.1783 | 1 | 45 | 1 | 45 | 177.0087 | 44.9991 | -0.00016517 | 0.00022424 | -5.9008e-05 | 0.00013587 | -0.00018355 | 4.7726e-05 | -7.2598e-05 | 9.6453e-05 | -2.3843e-05 | 4.6595e-05 | -6.1022e-05 | 1.4432e-05 | -0.32375 | -0.14177 | 1.1421 | 0.67169 | 0.18337 | -0.40395
61 | module 3 | 0 | 0 | 0 | 0 | 0.032557 | -6.9527 | 0 | 0 | 0 | 0 | 0.013023 | -5.5368 | 1 | 90 | 1 | 90 | 179.9998 | 89.9997 | -0.00015763 | 9.5978e-05 | 6.1679e-05 | 0.00012942 | -7.779e-05 | -5.1609e-05 | -6.5435e-05 | 3.7973e-05 | 2.7467e-05 | 4.1577e-05 | -2.4428e-05 | -1.7147e-05 | -9.7486e-06 | -0.37911 | 0.96362 | 4.3163e-06 | 0.9636 | -0.37911

## Final Sensor Data
case number | module number | section number | sensor number | torque command Nm | theta command deg | voltage V | applied torque Nm | applied theta deg | commanded phi deg | phi angle deg | sensor angle deg | sensor id
1 | 1 | 1/3 | G1 | 0 | 0 | 0 | 0 | 0 | 0 | 0 | 0 | M1 1/3 G1 0deg
1 | 1 | 1/3 | G2 | 0 | 0 | 0 | 0 | 0 | 0 | 0 | 120 | M1 1/3 G2 120deg
1 | 1 | 1/3 | G3 | 0 | 0 | 0 | 0 | 0 | 0 | 0 | 240 | M1 1/3 G3 240deg
1 | 1 | 2/3 | G1 | 0 | 0 | 0 | 0 | 0 | 0 | 0 | 180 | M1 2/3 G1 180deg
1 | 1 | 2/3 | G2 | 0 | 0 | 0 | 0 | 0 | 0 | 0 | 300 | M1 2/3 G2 300deg
1 | 1 | 2/3 | G3 | 0 | 0 | 0 | 0 | 0 | 0 | 0 | 60 | M1 2/3 G3 60deg
1 | 2 | 1/3 | G1 | 0 | 0 | 0 | 0 | 0 | 0 | 0 | 0 | M2 1/3 G1 0deg
1 | 2 | 1/3 | G2 | 0 | 0 | 0 | 0 | 0 | 0 | 0 | 120 | M2 1/3 G2 120deg
1 | 2 | 1/3 | G3 | 0 | 0 | 0 | 0 | 0 | 0 | 0 | 240 | M2 1/3 G3 240deg
1 | 2 | 2/3 | G1 | 0 | 0 | 0 | 0 | 0 | 0 | 0 | 180 | M2 2/3 G1 180deg
1 | 2 | 2/3 | G2 | 0 | 0 | 0 | 0 | 0 | 0 | 0 | 300 | M2 2/3 G2 300deg
1 | 2 | 2/3 | G3 | 0 | 0 | 0 | 0 | 0 | 0 | 0 | 60 | M2 2/3 G3 60deg
1 | 3 | 1/3 | G1 | 0 | 0 | 0 | 0 | 0 | 0 | 0 | 0 | M3 1/3 G1 0deg
1 | 3 | 1/3 | G2 | 0 | 0 | 0 | 0 | 0 | 0 | 0 | 120 | M3 1/3 G2 120deg
1 | 3 | 1/3 | G3 | 0 | 0 | 0 | 0 | 0 | 0 | 0 | 240 | M3 1/3 G3 240deg
1 | 3 | 2/3 | G1 | 0 | 0 | 0 | 0 | 0 | 0 | 0 | 180 | M3 2/3 G1 180deg
1 | 3 | 2/3 | G2 | 0 | 0 | 0 | 0 | 0 | 0 | 0 | 300 | M3 2/3 G2 300deg
1 | 3 | 2/3 | G3 | 0 | 0 | 0 | 0 | 0 | 0 | 0 | 60 | M3 2/3 G3 60deg
2 | 1 | 1/3 | G1 | 0.25 | -90 | -0.047255 | 0.25 | -90 | 45 | 39.8784 | 0 | M1 1/3 G1 0deg
2 | 1 | 1/3 | G2 | 0.25 | -90 | 0.15033 | 0.25 | -90 | 45 | 39.8784 | 120 | M1 1/3 G2 120deg
2 | 1 | 1/3 | G3 | 0.25 | -90 | -0.079656 | 0.25 | -90 | 45 | 39.8784 | 240 | M1 1/3 G3 240deg
2 | 1 | 2/3 | G1 | 0.25 | -90 | 0.046375 | 0.25 | -90 | 45 | 39.8784 | 180 | M1 2/3 G1 180deg
2 | 1 | 2/3 | G2 | 0.25 | -90 | -0.12205 | 0.25 | -90 | 45 | 39.8784 | 300 | M1 2/3 G2 300deg
2 | 1 | 2/3 | G3 | 0.25 | -90 | 0.09761 | 0.25 | -90 | 45 | 39.8784 | 60 | M1 2/3 G3 60deg
2 | 2 | 1/3 | G1 | 0 | 0 | -0.025902 | 0 | 0 | 0 | 6.3205 | 0 | M2 1/3 G1 0deg
2 | 2 | 1/3 | G2 | 0 | 0 | 9.8238e-05 | 0 | 0 | 0 | 6.3205 | 120 | M2 1/3 G2 120deg
2 | 2 | 1/3 | G3 | 0 | 0 | 0.026919 | 0 | 0 | 0 | 6.3205 | 240 | M2 1/3 G3 240deg
2 | 2 | 2/3 | G1 | 0 | 0 | 0.019161 | 0 | 0 | 0 | 6.3205 | 180 | M2 2/3 G1 180deg
2 | 2 | 2/3 | G2 | 0 | 0 | -8.2345e-05 | 0 | 0 | 0 | 6.3205 | 300 | M2 2/3 G2 300deg
2 | 2 | 2/3 | G3 | 0 | 0 | -0.018512 | 0 | 0 | 0 | 6.3205 | 60 | M2 2/3 G3 60deg
2 | 3 | 1/3 | G1 | 0 | 0 | -0.0058646 | 0 | 0 | 0 | 0.95867 | 0 | M3 1/3 G1 0deg
2 | 3 | 1/3 | G2 | 0 | 0 | 2.3736e-05 | 0 | 0 | 0 | 0.95867 | 120 | M3 1/3 G2 120deg
2 | 3 | 1/3 | G3 | 0 | 0 | 0.0058962 | 0 | 0 | 0 | 0.95867 | 240 | M3 1/3 G3 240deg
2 | 3 | 2/3 | G1 | 0 | 0 | 0.0029229 | 0 | 0 | 0 | 0.95867 | 180 | M3 2/3 G1 180deg
2 | 3 | 2/3 | G2 | 0 | 0 | -1.1588e-05 | 0 | 0 | 0 | 0.95867 | 300 | M3 2/3 G2 300deg
2 | 3 | 2/3 | G3 | 0 | 0 | -0.0028978 | 0 | 0 | 0 | 0.95867 | 60 | M3 2/3 G3 60deg
3 | 1 | 1/3 | G1 | 0.25 | -45 | -0.091619 | 0.25 | -45 | 45 | 44.464 | 0 | M1 1/3 G1 0deg
3 | 1 | 1/3 | G2 | 0.25 | -45 | 0.17394 | 0.25 | -45 | 45 | 44.464 | 120 | M1 1/3 G2 120deg
3 | 1 | 1/3 | G3 | 0.25 | -45 | -0.051601 | 0.25 | -45 | 45 | 44.464 | 240 | M1 1/3 G3 240deg
3 | 1 | 2/3 | G1 | 0.25 | -45 | 0.10842 | 0.25 | -45 | 45 | 44.464 | 180 | M1 2/3 G1 180deg
3 | 1 | 2/3 | G2 | 0.25 | -45 | -0.13598 | 0.25 | -45 | 45 | 44.464 | 300 | M1 2/3 G2 300deg
3 | 1 | 2/3 | G3 | 0.25 | -45 | 0.055143 | 0.25 | -45 | 45 | 44.464 | 60 | M1 2/3 G3 60deg
3 | 2 | 1/3 | G1 | 0 | 0 | 0.0068602 | 0 | 0 | 0 | 1.6462 | 0 | M2 1/3 G1 0deg
3 | 2 | 1/3 | G2 | 0 | 0 | 0.00030237 | 0 | 0 | 0 | 1.6462 | 120 | M2 1/3 G2 120deg
3 | 2 | 1/3 | G3 | 0 | 0 | -0.0070847 | 0 | 0 | 0 | 1.6462 | 240 | M2 1/3 G3 240deg
3 | 2 | 2/3 | G1 | 0 | 0 | -0.0048679 | 0 | 0 | 0 | 1.6462 | 180 | M2 2/3 G1 180deg
3 | 2 | 2/3 | G2 | 0 | 0 | -0.00020908 | 0 | 0 | 0 | 1.6462 | 300 | M2 2/3 G2 300deg
3 | 2 | 2/3 | G3 | 0 | 0 | 0.0051169 | 0 | 0 | 0 | 1.6462 | 60 | M2 2/3 G3 60deg
3 | 3 | 1/3 | G1 | 0 | 0 | 0.0015469 | 0 | 0 | 0 | 0.25691 | 0 | M3 1/3 G1 0deg
3 | 3 | 1/3 | G2 | 0 | 0 | 5.7923e-05 | 0 | 0 | 0 | 0.25691 | 120 | M3 1/3 G2 120deg
3 | 3 | 1/3 | G3 | 0 | 0 | -0.0016009 | 0 | 0 | 0 | 0.25691 | 240 | M3 1/3 G3 240deg
3 | 3 | 2/3 | G1 | 0 | 0 | -0.00076654 | 0 | 0 | 0 | 0.25691 | 180 | M3 2/3 G1 180deg
3 | 3 | 2/3 | G2 | 0 | 0 | -2.7793e-05 | 0 | 0 | 0 | 0.25691 | 300 | M3 2/3 G2 300deg
3 | 3 | 2/3 | G3 | 0 | 0 | 0.00079531 | 0 | 0 | 0 | 0.25691 | 60 | M3 2/3 G3 60deg
4 | 1 | 1/3 | G1 | 0.25 | 0 | -0.13604 | 0.25 | 0 | 45 | 44.2564 | 0 | M1 1/3 G1 0deg
4 | 1 | 1/3 | G2 | 0.25 | 0 | 0.102 | 0.25 | 0 | 45 | 44.2564 | 120 | M1 1/3 G2 120deg
4 | 1 | 1/3 | G3 | 0.25 | 0 | 0.061212 | 0.25 | 0 | 45 | 44.2564 | 240 | M1 1/3 G3 240deg
4 | 1 | 2/3 | G1 | 0.25 | 0 | 0.17442 | 0.25 | 0 | 45 | 44.2564 | 180 | M1 2/3 G1 180deg
4 | 1 | 2/3 | G2 | 0.25 | 0 | -0.086206 | 0.25 | 0 | 45 | 44.2564 | 300 | M1 2/3 G2 300deg
4 | 1 | 2/3 | G3 | 0.25 | 0 | -0.05768 | 0.25 | 0 | 45 | 44.2564 | 60 | M1 2/3 G3 60deg
4 | 2 | 1/3 | G1 | 0 | 0 | 0.0023813 | 0 | 0 | 0 | 2.1833 | 0 | M2 1/3 G1 0deg
4 | 2 | 1/3 | G2 | 0 | 0 | 0.0077449 | 0 | 0 | 0 | 2.1833 | 120 | M2 1/3 G2 120deg
4 | 2 | 1/3 | G3 | 0 | 0 | -0.0099934 | 0 | 0 | 0 | 2.1833 | 240 | M2 1/3 G3 240deg
4 | 2 | 2/3 | G1 | 0 | 0 | -0.0017026 | 0 | 0 | 0 | 2.1833 | 180 | M2 2/3 G1 180deg
4 | 2 | 2/3 | G2 | 0 | 0 | -0.0054578 | 0 | 0 | 0 | 2.1833 | 300 | M2 2/3 G2 300deg
4 | 2 | 2/3 | G3 | 0 | 0 | 0.0072282 | 0 | 0 | 0 | 2.1833 | 60 | M2 2/3 G3 60deg
4 | 3 | 1/3 | G1 | 0 | 0 | 0.00053964 | 0 | 0 | 0 | 0.33105 | 0 | M3 1/3 G1 0deg
4 | 3 | 1/3 | G2 | 0 | 0 | 0.0017079 | 0 | 0 | 0 | 0.33105 | 120 | M3 1/3 G2 120deg
4 | 3 | 1/3 | G3 | 0 | 0 | -0.002241 | 0 | 0 | 0 | 0.33105 | 240 | M3 1/3 G3 240deg
4 | 3 | 2/3 | G1 | 0 | 0 | -0.00026775 | 0 | 0 | 0 | 0.33105 | 180 | M3 2/3 G1 180deg
4 | 3 | 2/3 | G2 | 0 | 0 | -0.00084331 | 0 | 0 | 0 | 0.33105 | 300 | M3 2/3 G2 300deg
4 | 3 | 2/3 | G3 | 0 | 0 | 0.0011127 | 0 | 0 | 0 | 0.33105 | 60 | M3 2/3 G3 60deg
5 | 1 | 1/3 | G1 | 0.25 | 45 | -0.10907 | 0.25 | 45 | 45 | 43.4954 | 0 | M1 1/3 G1 0deg
5 | 1 | 1/3 | G2 | 0.25 | 45 | -0.019203 | 0.25 | 45 | 45 | 43.4954 | 120 | M1 1/3 G2 120deg
5 | 1 | 1/3 | G3 | 0.25 | 45 | 0.15639 | 0.25 | 45 | 45 | 43.4954 | 240 | M1 1/3 G3 240deg
5 | 1 | 2/3 | G1 | 0.25 | 45 | 0.13138 | 0.25 | 45 | 45 | 43.4954 | 180 | M1 2/3 G1 180deg
5 | 1 | 2/3 | G2 | 0.25 | 45 | 0.02202 | 0.25 | 45 | 45 | 43.4954 | 300 | M1 2/3 G2 300deg
5 | 1 | 2/3 | G3 | 0.25 | 45 | -0.12632 | 0.25 | 45 | 45 | 43.4954 | 60 | M1 2/3 G3 60deg
5 | 2 | 1/3 | G1 | 0 | 0 | -0.0047089 | 0 | 0 | 0 | 2.2351 | 0 | M2 1/3 G1 0deg
5 | 2 | 1/3 | G2 | 0 | 0 | 0.010846 | 0 | 0 | 0 | 2.2351 | 120 | M2 1/3 G2 120deg
5 | 2 | 1/3 | G3 | 0 | 0 | -0.0059972 | 0 | 0 | 0 | 2.2351 | 240 | M2 1/3 G3 240deg
5 | 2 | 2/3 | G1 | 0 | 0 | 0.0033765 | 0 | 0 | 0 | 2.2351 | 180 | M2 2/3 G1 180deg
5 | 2 | 2/3 | G2 | 0 | 0 | -0.007625 | 0 | 0 | 0 | 2.2351 | 300 | M2 2/3 G2 300deg
5 | 2 | 2/3 | G3 | 0 | 0 | 0.0043193 | 0 | 0 | 0 | 2.2351 | 60 | M2 2/3 G3 60deg
5 | 3 | 1/3 | G1 | 0 | 0 | -0.0010492 | 0 | 0 | 0 | 0.33949 | 0 | M3 1/3 G1 0deg
5 | 3 | 1/3 | G2 | 0 | 0 | 0.002402 | 0 | 0 | 0 | 0.33949 | 120 | M3 1/3 G2 120deg
5 | 3 | 1/3 | G3 | 0 | 0 | -0.0013458 | 0 | 0 | 0 | 0.33949 | 240 | M3 1/3 G3 240deg
5 | 3 | 2/3 | G1 | 0 | 0 | 0.00052058 | 0 | 0 | 0 | 0.33949 | 180 | M3 2/3 G1 180deg
5 | 3 | 2/3 | G2 | 0 | 0 | -0.001186 | 0 | 0 | 0 | 0.33949 | 300 | M3 2/3 G2 300deg
5 | 3 | 2/3 | G3 | 0 | 0 | 0.0006671 | 0 | 0 | 0 | 0.33949 | 60 | M3 2/3 G3 60deg
6 | 1 | 1/3 | G1 | 0.25 | 90 | -0.015878 | 0.25 | 90 | 45 | 43.6975 | 0 | M1 1/3 G1 0deg
6 | 1 | 1/3 | G2 | 0.25 | 90 | -0.11133 | 0.25 | 90 | 45 | 43.6975 | 120 | M1 1/3 G2 120deg
6 | 1 | 1/3 | G3 | 0.25 | 90 | 0.1555 | 0.25 | 90 | 45 | 43.6975 | 240 | M1 1/3 G3 240deg
6 | 1 | 2/3 | G1 | 0.25 | 90 | 0.015195 | 0.25 | 90 | 45 | 43.6975 | 180 | M1 2/3 G1 180deg
6 | 1 | 2/3 | G2 | 0.25 | 90 | 0.13703 | 0.25 | 90 | 45 | 43.6975 | 300 | M1 2/3 G2 300deg
6 | 1 | 2/3 | G3 | 0.25 | 90 | -0.12469 | 0.25 | 90 | 45 | 43.6975 | 60 | M1 2/3 G3 60deg
6 | 2 | 1/3 | G1 | 0 | 0 | -0.0089053 | 0 | 0 | 0 | 1.9842 | 0 | M2 1/3 G1 0deg
6 | 2 | 1/3 | G2 | 0 | 0 | 0.0074176 | 0 | 0 | 0 | 1.9842 | 120 | M2 1/3 G2 120deg
6 | 2 | 1/3 | G3 | 0 | 0 | 0.0015974 | 0 | 0 | 0 | 1.9842 | 240 | M2 1/3 G3 240deg
6 | 2 | 2/3 | G1 | 0 | 0 | 0.0064288 | 0 | 0 | 0 | 1.9842 | 180 | M2 2/3 G1 180deg
6 | 2 | 2/3 | G2 | 0 | 0 | -0.0052443 | 0 | 0 | 0 | 1.9842 | 300 | M2 2/3 G2 300deg
6 | 2 | 2/3 | G3 | 0 | 0 | -0.0011285 | 0 | 0 | 0 | 1.9842 | 60 | M2 2/3 G3 60deg
6 | 3 | 1/3 | G1 | 0 | 0 | -0.0019962 | 0 | 0 | 0 | 0.30178 | 0 | M3 1/3 G1 0deg
6 | 3 | 1/3 | G2 | 0 | 0 | 0.0016524 | 0 | 0 | 0 | 0.30178 | 120 | M3 1/3 G2 120deg
6 | 3 | 1/3 | G3 | 0 | 0 | 0.00034927 | 0 | 0 | 0 | 0.30178 | 240 | M3 1/3 G3 240deg
6 | 3 | 2/3 | G1 | 0 | 0 | 0.00099137 | 0 | 0 | 0 | 0.30178 | 180 | M3 2/3 G1 180deg
6 | 3 | 2/3 | G2 | 0 | 0 | -0.00081715 | 0 | 0 | 0 | 0.30178 | 300 | M3 2/3 G2 300deg
6 | 3 | 2/3 | G3 | 0 | 0 | -0.00017287 | 0 | 0 | 0 | 0.30178 | 60 | M3 2/3 G3 60deg
7 | 1 | 1/3 | G1 | 0.5 | -90 | -0.03671 | 0.5 | -90 | 90 | 83.4167 | 0 | M1 1/3 G1 0deg
7 | 1 | 1/3 | G2 | 0.5 | -90 | 0.33476 | 0.5 | -90 | 90 | 83.4167 | 120 | M1 1/3 G2 120deg
7 | 1 | 1/3 | G3 | 0.5 | -90 | -0.19156 | 0.5 | -90 | 90 | 83.4167 | 240 | M1 1/3 G3 240deg
7 | 1 | 2/3 | G1 | 0.5 | -90 | 0.05329 | 0.5 | -90 | 90 | 83.4167 | 180 | M1 2/3 G1 180deg
7 | 1 | 2/3 | G2 | 0.5 | -90 | -0.22243 | 0.5 | -90 | 90 | 83.4167 | 300 | M1 2/3 G2 300deg
7 | 1 | 2/3 | G3 | 0.5 | -90 | 0.26619 | 0.5 | -90 | 90 | 83.4167 | 60 | M1 2/3 G3 60deg
7 | 2 | 1/3 | G1 | 0 | 0 | -0.033113 | 0 | 0 | 0 | 7.9655 | 0 | M2 1/3 G1 0deg
7 | 2 | 1/3 | G2 | 0 | 0 | 0.0013079 | 0 | 0 | 0 | 7.9655 | 120 | M2 1/3 G2 120deg
7 | 2 | 1/3 | G3 | 0 | 0 | 0.033586 | 0 | 0 | 0 | 7.9655 | 240 | M2 1/3 G3 240deg
7 | 2 | 2/3 | G1 | 0 | 0 | 0.024457 | 0 | 0 | 0 | 7.9655 | 180 | M2 2/3 G1 180deg
7 | 2 | 2/3 | G2 | 0 | 0 | -0.00079424 | 0 | 0 | 0 | 7.9655 | 300 | M2 2/3 G2 300deg
7 | 2 | 2/3 | G3 | 0 | 0 | -0.02277 | 0 | 0 | 0 | 7.9655 | 60 | M2 2/3 G3 60deg
7 | 3 | 1/3 | G1 | 0 | 0 | -0.0073396 | 0 | 0 | 0 | 1.1913 | 0 | M3 1/3 G1 0deg
7 | 3 | 1/3 | G2 | 0 | 0 | 0.00017523 | 0 | 0 | 0 | 1.1913 | 120 | M3 1/3 G2 120deg
7 | 3 | 1/3 | G3 | 0 | 0 | 0.0072495 | 0 | 0 | 0 | 1.1913 | 240 | M3 1/3 G3 240deg
7 | 3 | 2/3 | G1 | 0 | 0 | 0.0036645 | 0 | 0 | 0 | 1.1913 | 180 | M3 2/3 G1 180deg
7 | 3 | 2/3 | G2 | 0 | 0 | -8.7373e-05 | 0 | 0 | 0 | 1.1913 | 300 | M3 2/3 G2 300deg
7 | 3 | 2/3 | G3 | 0 | 0 | -0.0035562 | 0 | 0 | 0 | 1.1913 | 60 | M3 2/3 G3 60deg
8 | 1 | 1/3 | G1 | 0.5 | -45 | -0.19112 | 0.5 | -45 | 90 | 90.6982 | 0 | M1 1/3 G1 0deg
8 | 1 | 1/3 | G2 | 0.5 | -45 | 0.40616 | 0.5 | -45 | 90 | 90.6982 | 120 | M1 1/3 G2 120deg
8 | 1 | 1/3 | G3 | 0.5 | -45 | -0.076016 | 0.5 | -45 | 90 | 90.6982 | 240 | M1 1/3 G3 240deg
8 | 1 | 2/3 | G1 | 0.5 | -45 | 0.27553 | 0.5 | -45 | 90 | 90.6982 | 180 | M1 2/3 G1 180deg
8 | 1 | 2/3 | G2 | 0.5 | -45 | -0.24568 | 0.5 | -45 | 90 | 90.6982 | 300 | M1 2/3 G2 300deg
8 | 1 | 2/3 | G3 | 0.5 | -45 | 0.085488 | 0.5 | -45 | 90 | 90.6982 | 60 | M1 2/3 G3 60deg
8 | 2 | 1/3 | G1 | 0 | 0 | -0.002882 | 0 | 0 | 0 | 0.62974 | 0 | M2 1/3 G1 0deg
8 | 2 | 1/3 | G2 | 0 | 0 | 0.0022343 | 0 | 0 | 0 | 0.62974 | 120 | M2 1/3 G2 120deg
8 | 2 | 1/3 | G3 | 0 | 0 | 0.00065865 | 0 | 0 | 0 | 0.62974 | 240 | M2 1/3 G3 240deg
8 | 2 | 2/3 | G1 | 0 | 0 | 0.0020822 | 0 | 0 | 0 | 0.62974 | 180 | M2 2/3 G1 180deg
8 | 2 | 2/3 | G2 | 0 | 0 | -0.0016003 | 0 | 0 | 0 | 0.62974 | 300 | M2 2/3 G2 300deg
8 | 2 | 2/3 | G3 | 0 | 0 | -0.0004484 | 0 | 0 | 0 | 0.62974 | 60 | M2 2/3 G3 60deg
8 | 3 | 1/3 | G1 | 0 | 0 | -0.00065319 | 0 | 0 | 0 | 0.09683 | 0 | M3 1/3 G1 0deg
8 | 3 | 1/3 | G2 | 0 | 0 | 0.0005208 | 0 | 0 | 0 | 0.09683 | 120 | M3 1/3 G2 120deg
8 | 3 | 1/3 | G3 | 0 | 0 | 0.00013296 | 0 | 0 | 0 | 0.09683 | 240 | M3 1/3 G3 240deg
8 | 3 | 2/3 | G1 | 0 | 0 | 0.00032318 | 0 | 0 | 0 | 0.09683 | 180 | M3 2/3 G1 180deg
8 | 3 | 2/3 | G2 | 0 | 0 | -0.00025901 | 0 | 0 | 0 | 0.09683 | 300 | M3 2/3 G2 300deg
8 | 3 | 2/3 | G3 | 0 | 0 | -6.4032e-05 | 0 | 0 | 0 | 0.09683 | 60 | M3 2/3 G3 60deg
9 | 1 | 1/3 | G1 | 0.5 | 0 | -0.25214 | 0.5 | 0 | 90 | 90.4151 | 0 | M1 1/3 G1 0deg
9 | 1 | 1/3 | G2 | 0.5 | 0 | 0.20097 | 0.5 | 0 | 90 | 90.4151 | 120 | M1 1/3 G2 120deg
9 | 1 | 1/3 | G3 | 0.5 | 0 | 0.16111 | 0.5 | 0 | 90 | 90.4151 | 240 | M1 1/3 G3 240deg
9 | 1 | 2/3 | G1 | 0.5 | 0 | 0.42141 | 0.5 | 0 | 90 | 90.4151 | 180 | M1 2/3 G1 180deg
9 | 1 | 2/3 | G2 | 0.5 | 0 | -0.15276 | 0.5 | 0 | 90 | 90.4151 | 300 | M1 2/3 G2 300deg
9 | 1 | 2/3 | G3 | 0.5 | 0 | -0.12681 | 0.5 | 0 | 90 | 90.4151 | 60 | M1 2/3 G3 60deg
9 | 2 | 1/3 | G1 | 0 | 0 | -0.00037428 | 0 | 0 | 0 | 2.052 | 0 | M2 1/3 G1 0deg
9 | 2 | 1/3 | G2 | 0 | 0 | 0.0089805 | 0 | 0 | 0 | 2.052 | 120 | M2 1/3 G2 120deg
9 | 2 | 1/3 | G3 | 0 | 0 | -0.0084841 | 0 | 0 | 0 | 2.052 | 240 | M2 1/3 G3 240deg
9 | 2 | 2/3 | G1 | 0 | 0 | 0.00025097 | 0 | 0 | 0 | 2.052 | 180 | M2 2/3 G1 180deg
9 | 2 | 2/3 | G2 | 0 | 0 | -0.0063326 | 0 | 0 | 0 | 2.052 | 300 | M2 2/3 G2 300deg
9 | 2 | 2/3 | G3 | 0 | 0 | 0.006144 | 0 | 0 | 0 | 2.052 | 60 | M2 2/3 G3 60deg
9 | 3 | 1/3 | G1 | 0 | 0 | -6.4532e-05 | 0 | 0 | 0 | 0.31579 | 0 | M3 1/3 G1 0deg
9 | 3 | 1/3 | G2 | 0 | 0 | 0.0020032 | 0 | 0 | 0 | 0.31579 | 120 | M3 1/3 G2 120deg
9 | 3 | 1/3 | G3 | 0 | 0 | -0.0019325 | 0 | 0 | 0 | 0.31579 | 240 | M3 1/3 G3 240deg
9 | 3 | 2/3 | G1 | 0 | 0 | 3.0592e-05 | 0 | 0 | 0 | 0.31579 | 180 | M3 2/3 G1 180deg
9 | 3 | 2/3 | G2 | 0 | 0 | -0.00099131 | 0 | 0 | 0 | 0.31579 | 300 | M3 2/3 G2 300deg
9 | 3 | 2/3 | G3 | 0 | 0 | 0.00096225 | 0 | 0 | 0 | 0.31579 | 60 | M3 2/3 G3 60deg
10 | 1 | 1/3 | G1 | 0.5 | 45 | -0.18433 | 0.5 | 45 | 90 | 86.8369 | 0 | M1 1/3 G1 0deg
10 | 1 | 1/3 | G2 | 0.5 | 45 | -0.068055 | 0.5 | 45 | 90 | 86.8369 | 120 | M1 1/3 G2 120deg
10 | 1 | 1/3 | G3 | 0.5 | 45 | 0.37453 | 0.5 | 45 | 90 | 86.8369 | 240 | M1 1/3 G3 240deg
10 | 1 | 2/3 | G1 | 0.5 | 45 | 0.26378 | 0.5 | 45 | 90 | 86.8369 | 180 | M1 2/3 G1 180deg
10 | 1 | 2/3 | G2 | 0.5 | 45 | 0.076285 | 0.5 | 45 | 90 | 86.8369 | 300 | M1 2/3 G2 300deg
10 | 1 | 2/3 | G3 | 0.5 | 45 | -0.2352 | 0.5 | 45 | 90 | 86.8369 | 60 | M1 2/3 G3 60deg
10 | 2 | 1/3 | G1 | 0 | 0 | 0.001584 | 0 | 0 | 0 | 1.4775 | 0 | M2 1/3 G1 0deg
10 | 2 | 1/3 | G2 | 0 | 0 | 0.0052323 | 0 | 0 | 0 | 1.4775 | 120 | M2 1/3 G2 120deg
10 | 2 | 1/3 | G3 | 0 | 0 | -0.0067557 | 0 | 0 | 0 | 1.4775 | 240 | M2 1/3 G3 240deg
10 | 2 | 2/3 | G1 | 0 | 0 | -0.0010887 | 0 | 0 | 0 | 1.4775 | 180 | M2 2/3 G1 180deg
10 | 2 | 2/3 | G2 | 0 | 0 | -0.0037624 | 0 | 0 | 0 | 1.4775 | 300 | M2 2/3 G2 300deg
10 | 2 | 2/3 | G3 | 0 | 0 | 0.0048824 | 0 | 0 | 0 | 1.4775 | 60 | M2 2/3 G3 60deg
10 | 3 | 1/3 | G1 | 0 | 0 | 0.00029355 | 0 | 0 | 0 | 0.22931 | 0 | M3 1/3 G1 0deg
10 | 3 | 1/3 | G2 | 0 | 0 | 0.0012368 | 0 | 0 | 0 | 0.22931 | 120 | M3 1/3 G2 120deg
10 | 3 | 1/3 | G3 | 0 | 0 | -0.0015272 | 0 | 0 | 0 | 0.22931 | 240 | M3 1/3 G3 240deg
10 | 3 | 2/3 | G1 | 0 | 0 | -0.00013951 | 0 | 0 | 0 | 0.22931 | 180 | M3 2/3 G1 180deg
10 | 3 | 2/3 | G2 | 0 | 0 | -0.00061773 | 0 | 0 | 0 | 0.22931 | 300 | M3 2/3 G2 300deg
10 | 3 | 2/3 | G3 | 0 | 0 | 0.00075802 | 0 | 0 | 0 | 0.22931 | 60 | M3 2/3 G3 60deg
11 | 1 | 1/3 | G1 | 0.5 | 90 | 0.0027312 | 0.5 | 90 | 90 | 88.5558 | 0 | M1 1/3 G1 0deg
11 | 1 | 1/3 | G2 | 0.5 | 90 | -0.22045 | 0.5 | 90 | 90 | 88.5558 | 120 | M1 1/3 G2 120deg
11 | 1 | 1/3 | G3 | 0.5 | 90 | 0.33618 | 0.5 | 90 | 90 | 88.5558 | 240 | M1 1/3 G3 240deg
11 | 1 | 2/3 | G1 | 0.5 | 90 | -0.0041705 | 0.5 | 90 | 90 | 88.5558 | 180 | M1 2/3 G1 180deg
11 | 1 | 2/3 | G2 | 0.5 | 90 | 0.34294 | 0.5 | 90 | 90 | 88.5558 | 300 | M1 2/3 G2 300deg
11 | 1 | 2/3 | G3 | 0.5 | 90 | -0.2186 | 0.5 | 90 | 90 | 88.5558 | 60 | M1 2/3 G3 60deg
11 | 2 | 1/3 | G1 | 0 | 0 | 0.0030221 | 0 | 0 | 0 | 0.92973 | 0 | M2 1/3 G1 0deg
11 | 2 | 1/3 | G2 | 0 | 0 | 0.0013759 | 0 | 0 | 0 | 0.92973 | 120 | M2 1/3 G2 120deg
11 | 2 | 1/3 | G3 | 0 | 0 | -0.0043739 | 0 | 0 | 0 | 0.92973 | 240 | M2 1/3 G3 240deg
11 | 2 | 2/3 | G1 | 0 | 0 | -0.0021276 | 0 | 0 | 0 | 0.92973 | 180 | M2 2/3 G1 180deg
11 | 2 | 2/3 | G2 | 0 | 0 | -0.00099222 | 0 | 0 | 0 | 0.92973 | 300 | M2 2/3 G2 300deg
11 | 2 | 2/3 | G3 | 0 | 0 | 0.003132 | 0 | 0 | 0 | 0.92973 | 60 | M2 2/3 G3 60deg
11 | 3 | 1/3 | G1 | 0 | 0 | 0.00062759 | 0 | 0 | 0 | 0.13677 | 0 | M3 1/3 G1 0deg
11 | 3 | 1/3 | G2 | 0 | 0 | 0.00032847 | 0 | 0 | 0 | 0.13677 | 120 | M3 1/3 G2 120deg
11 | 3 | 1/3 | G3 | 0 | 0 | -0.00095493 | 0 | 0 | 0 | 0.13677 | 240 | M3 1/3 G3 240deg
11 | 3 | 2/3 | G1 | 0 | 0 | -0.00030481 | 0 | 0 | 0 | 0.13677 | 180 | M3 2/3 G1 180deg
11 | 3 | 2/3 | G2 | 0 | 0 | -0.00016537 | 0 | 0 | 0 | 0.13677 | 300 | M3 2/3 G2 300deg
11 | 3 | 2/3 | G3 | 0 | 0 | 0.00047046 | 0 | 0 | 0 | 0.13677 | 60 | M3 2/3 G3 60deg
12 | 1 | 1/3 | G1 | 0.75 | -90 | -0.00018146 | 0.75 | -90 | 135 | 127.9197 | 0 | M1 1/3 G1 0deg
12 | 1 | 1/3 | G2 | 0.75 | -90 | 0.54838 | 0.75 | -90 | 135 | 127.9197 | 120 | M1 1/3 G2 120deg
12 | 1 | 1/3 | G3 | 0.75 | -90 | -0.29199 | 0.75 | -90 | 135 | 127.9197 | 240 | M1 1/3 G3 240deg
12 | 1 | 2/3 | G1 | 0.75 | -90 | 0.012833 | 0.75 | -90 | 135 | 127.9197 | 180 | M1 2/3 G1 180deg
12 | 1 | 2/3 | G2 | 0.75 | -90 | -0.2962 | 0.75 | -90 | 135 | 127.9197 | 300 | M1 2/3 G2 300deg
12 | 1 | 2/3 | G3 | 0.75 | -90 | 0.53668 | 0.75 | -90 | 135 | 127.9197 | 60 | M1 2/3 G3 60deg
12 | 2 | 1/3 | G1 | 0 | 0 | -0.0094149 | 0 | 0 | 0 | 4.0182 | 0 | M2 1/3 G1 0deg
12 | 2 | 1/3 | G2 | 0 | 0 | -0.010126 | 0 | 0 | 0 | 4.0182 | 120 | M2 1/3 G2 120deg
12 | 2 | 1/3 | G3 | 0 | 0 | 0.02001 | 0 | 0 | 0 | 4.0182 | 240 | M2 1/3 G3 240deg
12 | 2 | 2/3 | G1 | 0 | 0 | 0.0059336 | 0 | 0 | 0 | 4.0182 | 180 | M2 2/3 G1 180deg
12 | 2 | 2/3 | G2 | 0 | 0 | 0.0075763 | 0 | 0 | 0 | 4.0182 | 300 | M2 2/3 G2 300deg
12 | 2 | 2/3 | G3 | 0 | 0 | -0.013293 | 0 | 0 | 0 | 4.0182 | 60 | M2 2/3 G3 60deg
12 | 3 | 1/3 | G1 | 0 | 0 | -0.0012178 | 0 | 0 | 0 | 0.53276 | 0 | M3 1/3 G1 0deg
12 | 3 | 1/3 | G2 | 0 | 0 | -0.0024738 | 0 | 0 | 0 | 0.53276 | 120 | M3 1/3 G2 120deg
12 | 3 | 1/3 | G3 | 0 | 0 | 0.0037086 | 0 | 0 | 0 | 0.53276 | 240 | M3 1/3 G3 240deg
12 | 3 | 2/3 | G1 | 0 | 0 | 0.00056132 | 0 | 0 | 0 | 0.53276 | 180 | M3 2/3 G1 180deg
12 | 3 | 2/3 | G2 | 0 | 0 | 0.00123 | 0 | 0 | 0 | 0.53276 | 300 | M3 2/3 G2 300deg
12 | 3 | 2/3 | G3 | 0 | 0 | -0.0017873 | 0 | 0 | 0 | 0.53276 | 60 | M3 2/3 G3 60deg
13 | 1 | 1/3 | G1 | 0.75 | -45 | -0.26426 | 0.75 | -45 | 135 | 135.3176 | 0 | M1 1/3 G1 0deg
13 | 1 | 1/3 | G2 | 0.75 | -45 | 0.72218 | 0.75 | -45 | 135 | 135.3176 | 120 | M1 1/3 G2 120deg
13 | 1 | 1/3 | G3 | 0.75 | -45 | -0.11167 | 0.75 | -45 | 135 | 135.3176 | 240 | M1 1/3 G3 240deg
13 | 1 | 2/3 | G1 | 0.75 | -45 | 0.46157 | 0.75 | -45 | 135 | 135.3176 | 180 | M1 2/3 G1 180deg
13 | 1 | 2/3 | G2 | 0.75 | -45 | -0.33429 | 0.75 | -45 | 135 | 135.3176 | 300 | M1 2/3 G2 300deg
13 | 1 | 2/3 | G3 | 0.75 | -45 | 0.13181 | 0.75 | -45 | 135 | 135.3176 | 60 | M1 2/3 G3 60deg
13 | 2 | 1/3 | G1 | 0 | 0 | -0.0050252 | 0 | 0 | 0 | 1.0914 | 0 | M2 1/3 G1 0deg
13 | 2 | 1/3 | G2 | 0 | 0 | 0.0037057 | 0 | 0 | 0 | 1.0914 | 120 | M2 1/3 G2 120deg
13 | 2 | 1/3 | G3 | 0 | 0 | 0.0013521 | 0 | 0 | 0 | 1.0914 | 240 | M2 1/3 G3 240deg
13 | 2 | 2/3 | G1 | 0 | 0 | 0.00374 | 0 | 0 | 0 | 1.0914 | 180 | M2 2/3 G1 180deg
13 | 2 | 2/3 | G2 | 0 | 0 | -0.0027285 | 0 | 0 | 0 | 1.0914 | 300 | M2 2/3 G2 300deg
13 | 2 | 2/3 | G3 | 0 | 0 | -0.00099355 | 0 | 0 | 0 | 1.0914 | 60 | M2 2/3 G3 60deg
13 | 3 | 1/3 | G1 | 0 | 0 | -0.0012119 | 0 | 0 | 0 | 0.17492 | 0 | M3 1/3 G1 0deg
13 | 3 | 1/3 | G2 | 0 | 0 | 0.00089595 | 0 | 0 | 0 | 0.17492 | 120 | M3 1/3 G2 120deg
13 | 3 | 1/3 | G3 | 0 | 0 | 0.00031788 | 0 | 0 | 0 | 0.17492 | 240 | M3 1/3 G3 240deg
13 | 3 | 2/3 | G1 | 0 | 0 | 0.00060414 | 0 | 0 | 0 | 0.17492 | 180 | M3 2/3 G1 180deg
13 | 3 | 2/3 | G2 | 0 | 0 | -0.00044644 | 0 | 0 | 0 | 0.17492 | 300 | M3 2/3 G2 300deg
13 | 3 | 2/3 | G3 | 0 | 0 | -0.00015722 | 0 | 0 | 0 | 0.17492 | 60 | M3 2/3 G3 60deg
14 | 1 | 1/3 | G1 | 0.75 | 0 | -0.34501 | 0.75 | 0 | 135 | 136.1528 | 0 | M1 1/3 G1 0deg
14 | 1 | 1/3 | G2 | 0.75 | 0 | 0.29654 | 0.75 | 0 | 135 | 136.1528 | 120 | M1 1/3 G2 120deg
14 | 1 | 1/3 | G3 | 0.75 | 0 | 0.29223 | 0.75 | 0 | 135 | 136.1528 | 240 | M1 1/3 G3 240deg
14 | 1 | 2/3 | G1 | 0.75 | 0 | 0.76884 | 0.75 | 0 | 135 | 136.1528 | 180 | M1 2/3 G1 180deg
14 | 1 | 2/3 | G2 | 0.75 | 0 | -0.20151 | 0.75 | 0 | 135 | 136.1528 | 300 | M1 2/3 G2 300deg
14 | 1 | 2/3 | G3 | 0.75 | 0 | -0.19838 | 0.75 | 0 | 135 | 136.1528 | 60 | M1 2/3 G3 60deg
14 | 2 | 1/3 | G1 | 0 | 0 | -0.0027785 | 0 | 0 | 0 | 0.65051 | 0 | M2 1/3 G1 0deg
14 | 2 | 1/3 | G2 | 0 | 0 | 0.0026043 | 0 | 0 | 0 | 0.65051 | 120 | M2 1/3 G2 120deg
14 | 2 | 1/3 | G3 | 0 | 0 | 0.00018585 | 0 | 0 | 0 | 0.65051 | 240 | M2 1/3 G3 240deg
14 | 2 | 2/3 | G1 | 0 | 0 | 0.0020109 | 0 | 0 | 0 | 0.65051 | 180 | M2 2/3 G1 180deg
14 | 2 | 2/3 | G2 | 0 | 0 | -0.0019105 | 0 | 0 | 0 | 0.65051 | 300 | M2 2/3 G2 300deg
14 | 2 | 2/3 | G3 | 0 | 0 | -9.4235e-05 | 0 | 0 | 0 | 0.65051 | 60 | M2 2/3 G3 60deg
14 | 3 | 1/3 | G1 | 0 | 0 | -0.00064438 | 0 | 0 | 0 | 0.10645 | 0 | M3 1/3 G1 0deg
14 | 3 | 1/3 | G2 | 0 | 0 | 0.00065778 | 0 | 0 | 0 | 0.10645 | 120 | M3 1/3 G2 120deg
14 | 3 | 1/3 | G3 | 0 | 0 | -1.2723e-05 | 0 | 0 | 0 | 0.10645 | 240 | M3 1/3 G3 240deg
14 | 3 | 2/3 | G1 | 0 | 0 | 0.00032125 | 0 | 0 | 0 | 0.10645 | 180 | M3 2/3 G1 180deg
14 | 3 | 2/3 | G2 | 0 | 0 | -0.00033208 | 0 | 0 | 0 | 0.10645 | 300 | M3 2/3 G2 300deg
14 | 3 | 2/3 | G3 | 0 | 0 | 1.1008e-05 | 0 | 0 | 0 | 0.10645 | 60 | M3 2/3 G3 60deg
15 | 1 | 1/3 | G1 | 0.75 | 45 | -0.25495 | 0.75 | 45 | 135 | 130.7548 | 0 | M1 1/3 G1 0deg
15 | 1 | 1/3 | G2 | 0.75 | 45 | -0.10752 | 0.75 | 45 | 135 | 130.7548 | 120 | M1 1/3 G2 120deg
15 | 1 | 1/3 | G3 | 0.75 | 45 | 0.67403 | 0.75 | 45 | 135 | 130.7548 | 240 | M1 1/3 G3 240deg
15 | 1 | 2/3 | G1 | 0.75 | 45 | 0.42467 | 0.75 | 45 | 135 | 130.7548 | 180 | M1 2/3 G1 180deg
15 | 1 | 2/3 | G2 | 0.75 | 45 | 0.1371 | 0.75 | 45 | 135 | 130.7548 | 300 | M1 2/3 G2 300deg
15 | 1 | 2/3 | G3 | 0.75 | 45 | -0.32573 | 0.75 | 45 | 135 | 130.7548 | 60 | M1 2/3 G3 60deg
15 | 2 | 1/3 | G1 | 0 | 0 | 0.009371 | 0 | 0 | 0 | 2.0171 | 0 | M2 1/3 G1 0deg
15 | 2 | 1/3 | G2 | 0 | 0 | -0.0023349 | 0 | 0 | 0 | 2.0171 | 120 | M2 1/3 G2 120deg
15 | 2 | 1/3 | G3 | 0 | 0 | -0.0069234 | 0 | 0 | 0 | 2.0171 | 240 | M2 1/3 G3 240deg
15 | 2 | 2/3 | G1 | 0 | 0 | -0.0066983 | 0 | 0 | 0 | 2.0171 | 180 | M2 2/3 G1 180deg
15 | 2 | 2/3 | G2 | 0 | 0 | 0.0017108 | 0 | 0 | 0 | 2.0171 | 300 | M2 2/3 G2 300deg
15 | 2 | 2/3 | G3 | 0 | 0 | 0.0050462 | 0 | 0 | 0 | 2.0171 | 60 | M2 2/3 G3 60deg
15 | 3 | 1/3 | G1 | 0 | 0 | 0.0021619 | 0 | 0 | 0 | 0.31651 | 0 | M3 1/3 G1 0deg
15 | 3 | 1/3 | G2 | 0 | 0 | -0.00054774 | 0 | 0 | 0 | 0.31651 | 120 | M3 1/3 G2 120deg
15 | 3 | 1/3 | G3 | 0 | 0 | -0.0016081 | 0 | 0 | 0 | 0.31651 | 240 | M3 1/3 G3 240deg
15 | 3 | 2/3 | G1 | 0 | 0 | -0.0010701 | 0 | 0 | 0 | 0.31651 | 180 | M3 2/3 G1 180deg
15 | 3 | 2/3 | G2 | 0 | 0 | 0.00027083 | 0 | 0 | 0 | 0.31651 | 300 | M3 2/3 G2 300deg
15 | 3 | 2/3 | G3 | 0 | 0 | 0.00080073 | 0 | 0 | 0 | 0.31651 | 60 | M3 2/3 G3 60deg
16 | 1 | 1/3 | G1 | 0.75 | 90 | -0.00066565 | 0.75 | 90 | 135 | 134.2188 | 0 | M1 1/3 G1 0deg
16 | 1 | 1/3 | G2 | 0.75 | 90 | -0.30572 | 0.75 | 90 | 135 | 134.2188 | 120 | M1 1/3 G2 120deg
16 | 1 | 1/3 | G3 | 0.75 | 90 | 0.5999 | 0.75 | 90 | 135 | 134.2188 | 240 | M1 1/3 G3 240deg
16 | 1 | 2/3 | G1 | 0.75 | 90 | -0.0023985 | 0.75 | 90 | 135 | 134.2188 | 180 | M1 2/3 G1 180deg
16 | 1 | 2/3 | G2 | 0.75 | 90 | 0.60234 | 0.75 | 90 | 135 | 134.2188 | 300 | M1 2/3 G2 300deg
16 | 1 | 2/3 | G3 | 0.75 | 90 | -0.30536 | 0.75 | 90 | 135 | 134.2188 | 60 | M1 2/3 G3 60deg
16 | 2 | 1/3 | G1 | 0 | 0 | 0.0026104 | 0 | 0 | 0 | 0.67216 | 0 | M2 1/3 G1 0deg
16 | 2 | 1/3 | G2 | 0 | 0 | 0.00033616 | 0 | 0 | 0 | 0.67216 | 120 | M2 1/3 G2 120deg
16 | 2 | 1/3 | G3 | 0 | 0 | -0.0029341 | 0 | 0 | 0 | 0.67216 | 240 | M2 1/3 G3 240deg
16 | 2 | 2/3 | G1 | 0 | 0 | -0.0018994 | 0 | 0 | 0 | 0.67216 | 180 | M2 2/3 G1 180deg
16 | 2 | 2/3 | G2 | 0 | 0 | -0.00022685 | 0 | 0 | 0 | 0.67216 | 300 | M2 2/3 G2 300deg
16 | 2 | 2/3 | G3 | 0 | 0 | 0.0021329 | 0 | 0 | 0 | 0.67216 | 60 | M2 2/3 G3 60deg
16 | 3 | 1/3 | G1 | 0 | 0 | 0.00062839 | 0 | 0 | 0 | 0.10757 | 0 | M3 1/3 G1 0deg
16 | 3 | 1/3 | G2 | 0 | 0 | 5.8289e-05 | 0 | 0 | 0 | 0.10757 | 120 | M3 1/3 G2 120deg
16 | 3 | 1/3 | G3 | 0 | 0 | -0.00068599 | 0 | 0 | 0 | 0.10757 | 240 | M3 1/3 G3 240deg
16 | 3 | 2/3 | G1 | 0 | 0 | -0.0003139 | 0 | 0 | 0 | 0.10757 | 180 | M3 2/3 G1 180deg
16 | 3 | 2/3 | G2 | 0 | 0 | -2.7461e-05 | 0 | 0 | 0 | 0.10757 | 300 | M3 2/3 G2 300deg
16 | 3 | 2/3 | G3 | 0 | 0 | 0.00034154 | 0 | 0 | 0 | 0.10757 | 60 | M3 2/3 G3 60deg
17 | 1 | 1/3 | G1 | 1 | -90 | -0.0094548 | 1 | -90 | 180 | 174.2245 | 0 | M1 1/3 G1 0deg
17 | 1 | 1/3 | G2 | 1 | -90 | 0.90983 | 1 | -90 | 180 | 174.2245 | 120 | M1 1/3 G2 120deg
17 | 1 | 1/3 | G3 | 1 | -90 | -0.36575 | 1 | -90 | 180 | 174.2245 | 240 | M1 1/3 G3 240deg
17 | 1 | 2/3 | G1 | 1 | -90 | -0.0037483 | 1 | -90 | 180 | 174.2245 | 180 | M1 2/3 G1 180deg
17 | 1 | 2/3 | G2 | 1 | -90 | -0.36759 | 1 | -90 | 180 | 174.2245 | 300 | M1 2/3 G2 300deg
17 | 1 | 2/3 | G3 | 1 | -90 | 0.90364 | 1 | -90 | 180 | 174.2245 | 60 | M1 2/3 G3 60deg
17 | 2 | 1/3 | G1 | 0 | 0 | 0.0088543 | 0 | 0 | 0 | 3.5627 | 0 | M2 1/3 G1 0deg
17 | 2 | 1/3 | G2 | 0 | 0 | -0.016799 | 0 | 0 | 0 | 3.5627 | 120 | M2 1/3 G2 120deg
17 | 2 | 1/3 | G3 | 0 | 0 | 0.0082906 | 0 | 0 | 0 | 3.5627 | 240 | M2 1/3 G3 240deg
17 | 2 | 2/3 | G1 | 0 | 0 | -0.0066029 | 0 | 0 | 0 | 3.5627 | 180 | M2 2/3 G1 180deg
17 | 2 | 2/3 | G2 | 0 | 0 | 0.012551 | 0 | 0 | 0 | 3.5627 | 300 | M2 2/3 G2 300deg
17 | 2 | 2/3 | G3 | 0 | 0 | -0.0057618 | 0 | 0 | 0 | 3.5627 | 60 | M2 2/3 G3 60deg
17 | 3 | 1/3 | G1 | 0 | 0 | 0.0023665 | 0 | 0 | 0 | 0.57928 | 0 | M3 1/3 G1 0deg
17 | 3 | 1/3 | G2 | 0 | 0 | -0.0040742 | 0 | 0 | 0 | 0.57928 | 120 | M3 1/3 G2 120deg
17 | 3 | 1/3 | G3 | 0 | 0 | 0.0017278 | 0 | 0 | 0 | 0.57928 | 240 | M3 1/3 G3 240deg
17 | 3 | 2/3 | G1 | 0 | 0 | -0.0011924 | 0 | 0 | 0 | 0.57928 | 180 | M3 2/3 G1 180deg
17 | 3 | 2/3 | G2 | 0 | 0 | 0.0020433 | 0 | 0 | 0 | 0.57928 | 300 | M3 2/3 G2 300deg
17 | 3 | 2/3 | G3 | 0 | 0 | -0.00084589 | 0 | 0 | 0 | 0.57928 | 60 | M3 2/3 G3 60deg
18 | 1 | 1/3 | G1 | 1 | -45 | -0.32475 | 1 | -45 | 180 | 177.6505 | 0 | M1 1/3 G1 0deg
18 | 1 | 1/3 | G2 | 1 | -45 | 1.1531 | 1 | -45 | 180 | 177.6505 | 120 | M1 1/3 G2 120deg
18 | 1 | 1/3 | G3 | 1 | -45 | -0.14268 | 1 | -45 | 180 | 177.6505 | 240 | M1 1/3 G3 240deg
18 | 1 | 2/3 | G1 | 1 | -45 | 0.67496 | 1 | -45 | 180 | 177.6505 | 180 | M1 2/3 G1 180deg
18 | 1 | 2/3 | G2 | 1 | -45 | -0.40527 | 1 | -45 | 180 | 177.6505 | 300 | M1 2/3 G2 300deg
18 | 1 | 2/3 | G3 | 1 | -45 | 0.18533 | 1 | -45 | 180 | 177.6505 | 60 | M1 2/3 G3 60deg
18 | 2 | 1/3 | G1 | 0 | 0 | -0.00068037 | 0 | 0 | 0 | 0.29656 | 0 | M2 1/3 G1 0deg
18 | 2 | 1/3 | G2 | 0 | 0 | 0.0014326 | 0 | 0 | 0 | 0.29656 | 120 | M2 1/3 G2 120deg
18 | 2 | 1/3 | G3 | 0 | 0 | -0.0007498 | 0 | 0 | 0 | 0.29656 | 240 | M2 1/3 G3 240deg
18 | 2 | 2/3 | G1 | 0 | 0 | 0.00048225 | 0 | 0 | 0 | 0.29656 | 180 | M2 2/3 G1 180deg
18 | 2 | 2/3 | G2 | 0 | 0 | -0.0010175 | 0 | 0 | 0 | 0.29656 | 300 | M2 2/3 G2 300deg
18 | 2 | 2/3 | G3 | 0 | 0 | 0.00053646 | 0 | 0 | 0 | 0.29656 | 60 | M2 2/3 G3 60deg
18 | 3 | 1/3 | G1 | 0 | 0 | -0.00014599 | 0 | 0 | 0 | 0.044793 | 0 | M3 1/3 G1 0deg
18 | 3 | 1/3 | G2 | 0 | 0 | 0.00031681 | 0 | 0 | 0 | 0.044793 | 120 | M3 1/3 G2 120deg
18 | 3 | 1/3 | G3 | 0 | 0 | -0.0001707 | 0 | 0 | 0 | 0.044793 | 240 | M3 1/3 G3 240deg
18 | 3 | 2/3 | G1 | 0 | 0 | 7.1692e-05 | 0 | 0 | 0 | 0.044793 | 180 | M3 2/3 G1 180deg
18 | 3 | 2/3 | G2 | 0 | 0 | -0.00015661 | 0 | 0 | 0 | 0.044793 | 300 | M3 2/3 G2 300deg
18 | 3 | 2/3 | G3 | 0 | 0 | 8.4949e-05 | 0 | 0 | 0 | 0.044793 | 60 | M3 2/3 G3 60deg
19 | 1 | 1/3 | G1 | 1 | 0 | -0.41893 | 1 | 0 | 180 | 180.4062 | 0 | M1 1/3 G1 0deg
19 | 1 | 1/3 | G2 | 1 | 0 | 0.42012 | 1 | 0 | 180 | 180.4062 | 120 | M1 1/3 G2 120deg
19 | 1 | 1/3 | G3 | 1 | 0 | 0.42233 | 1 | 0 | 180 | 180.4062 | 240 | M1 1/3 G3 240deg
19 | 1 | 2/3 | G1 | 1 | 0 |  | 1 | 0 | 180 | 180.4062 | 180 | M1 2/3 G1 180deg
19 | 1 | 2/3 | G2 | 1 | 0 | -0.25016 | 1 | 0 | 180 | 180.4062 | 300 | M1 2/3 G2 300deg
19 | 1 | 2/3 | G3 | 1 | 0 | -0.25306 | 1 | 0 | 180 | 180.4062 | 60 | M1 2/3 G3 60deg
19 | 2 | 1/3 | G1 | 0 | 0 | -0.00098408 | 0 | 0 | 0 | 0.33523 | 0 | M2 1/3 G1 0deg
19 | 2 | 1/3 | G2 | 0 | 0 | -0.00061022 | 0 | 0 | 0 | 0.33523 | 120 | M2 1/3 G2 120deg
19 | 2 | 1/3 | G3 | 0 | 0 | 0.0015974 | 0 | 0 | 0 | 0.33523 | 240 | M2 1/3 G3 240deg
19 | 2 | 2/3 | G1 | 0 | 0 | 0.00070461 | 0 | 0 | 0 | 0.33523 | 180 | M2 2/3 G1 180deg
19 | 2 | 2/3 | G2 | 0 | 0 | 0.00044809 | 0 | 0 | 0 | 0.33523 | 300 | M2 2/3 G2 300deg
19 | 2 | 2/3 | G3 | 0 | 0 | -0.0011511 | 0 | 0 | 0 | 0.33523 | 60 | M2 2/3 G3 60deg
19 | 3 | 1/3 | G1 | 0 | 0 | -0.00022136 | 0 | 0 | 0 | 0.051767 | 0 | M3 1/3 G1 0deg
19 | 3 | 1/3 | G2 | 0 | 0 | -0.00014304 | 0 | 0 | 0 | 0.051767 | 120 | M3 1/3 G2 120deg
19 | 3 | 1/3 | G3 | 0 | 0 | 0.00036456 | 0 | 0 | 0 | 0.051767 | 240 | M3 1/3 G3 240deg
19 | 3 | 2/3 | G1 | 0 | 0 | 0.00010979 | 0 | 0 | 0 | 0.051767 | 180 | M3 2/3 G1 180deg
19 | 3 | 2/3 | G2 | 0 | 0 | 7.0411e-05 | 0 | 0 | 0 | 0.051767 | 300 | M3 2/3 G2 300deg
19 | 3 | 2/3 | G3 | 0 | 0 | -0.00018017 | 0 | 0 | 0 | 0.051767 | 60 | M3 2/3 G3 60deg
20 | 1 | 1/3 | G1 | 1 | 45 | -0.32192 | 1 | 45 | 180 | 175.533 | 0 | M1 1/3 G1 0deg
20 | 1 | 1/3 | G2 | 1 | 45 | -0.1388 | 1 | 45 | 180 | 175.533 | 120 | M1 1/3 G2 120deg
20 | 1 | 1/3 | G3 | 1 | 45 | 1.1164 | 1 | 45 | 180 | 175.533 | 240 | M1 1/3 G3 240deg
20 | 1 | 2/3 | G1 | 1 | 45 | 0.65886 | 1 | 45 | 180 | 175.533 | 180 | M1 2/3 G1 180deg
20 | 1 | 2/3 | G2 | 1 | 45 | 0.1832 | 1 | 45 | 180 | 175.533 | 300 | M1 2/3 G2 300deg
20 | 1 | 2/3 | G3 | 1 | 45 | -0.40138 | 1 | 45 | 180 | 175.533 | 60 | M1 2/3 G3 60deg
20 | 2 | 1/3 | G1 | 0 | 0 | 0.0042386 | 0 | 0 | 0 | 0.93969 | 0 | M2 1/3 G1 0deg
20 | 2 | 1/3 | G2 | 0 | 0 | -0.00073231 | 0 | 0 | 0 | 0.93969 | 120 | M2 1/3 G2 120deg
20 | 2 | 1/3 | G3 | 0 | 0 | -0.0034819 | 0 | 0 | 0 | 0.93969 | 240 | M2 1/3 G3 240deg
20 | 2 | 2/3 | G1 | 0 | 0 | -0.0030459 | 0 | 0 | 0 | 0.93969 | 180 | M2 2/3 G1 180deg
20 | 2 | 2/3 | G2 | 0 | 0 | 0.00055302 | 0 | 0 | 0 | 0.93969 | 300 | M2 2/3 G2 300deg
20 | 2 | 2/3 | G3 | 0 | 0 | 0.0025056 | 0 | 0 | 0 | 0.93969 | 60 | M2 2/3 G3 60deg
20 | 3 | 1/3 | G1 | 0 | 0 | 0.00098392 | 0 | 0 | 0 | 0.14708 | 0 | M3 1/3 G1 0deg
20 | 3 | 1/3 | G2 | 0 | 0 | -0.00019514 | 0 | 0 | 0 | 0.14708 | 120 | M3 1/3 G2 120deg
20 | 3 | 1/3 | G3 | 0 | 0 | -0.00078748 | 0 | 0 | 0 | 0.14708 | 240 | M3 1/3 G3 240deg
20 | 3 | 2/3 | G1 | 0 | 0 | -0.00048901 | 0 | 0 | 0 | 0.14708 | 180 | M3 2/3 G1 180deg
20 | 3 | 2/3 | G2 | 0 | 0 | 9.8364e-05 | 0 | 0 | 0 | 0.14708 | 300 | M3 2/3 G2 300deg
20 | 3 | 2/3 | G3 | 0 | 0 | 0.00039097 | 0 | 0 | 0 | 0.14708 | 60 | M3 2/3 G3 60deg
21 | 1 | 1/3 | G1 | 1 | 90 | 0.00082796 | 1 | 90 | 180 | 179.7578 | 0 | M1 1/3 G1 0deg
21 | 1 | 1/3 | G2 | 1 | 90 | -0.37886 | 1 | 90 | 180 | 179.7578 | 120 | M1 1/3 G2 120deg
21 | 1 | 1/3 | G3 | 1 | 90 | 0.95941 | 1 | 90 | 180 | 179.7578 | 240 | M1 1/3 G3 240deg
21 | 1 | 2/3 | G1 | 1 | 90 | 0.00027097 | 1 | 90 | 180 | 179.7578 | 180 | M1 2/3 G1 180deg
21 | 1 | 2/3 | G2 | 1 | 90 | 0.9604 | 1 | 90 | 180 | 179.7578 | 300 | M1 2/3 G2 300deg
21 | 1 | 2/3 | G3 | 1 | 90 | -0.37874 | 1 | 90 | 180 | 179.7578 | 60 | M1 2/3 G3 60deg
21 | 2 | 1/3 | G1 | 0 | 0 | -0.00068576 | 0 | 0 | 0 | 0.191 | 0 | M2 1/3 G1 0deg
21 | 2 | 1/3 | G2 | 0 | 0 | 0.00086711 | 0 | 0 | 0 | 0.191 | 120 | M2 1/3 G2 120deg
21 | 2 | 1/3 | G3 | 0 | 0 | -0.00018035 | 0 | 0 | 0 | 0.191 | 240 | M2 1/3 G3 240deg
21 | 2 | 2/3 | G1 | 0 | 0 | 0.00050013 | 0 | 0 | 0 | 0.191 | 180 | M2 2/3 G1 180deg
21 | 2 | 2/3 | G2 | 0 | 0 | -0.00062962 | 0 | 0 | 0 | 0.191 | 300 | M2 2/3 G2 300deg
21 | 2 | 2/3 | G3 | 0 | 0 | 0.00013002 | 0 | 0 | 0 | 0.191 | 60 | M2 2/3 G3 60deg
21 | 3 | 1/3 | G1 | 0 | 0 | -0.00016238 | 0 | 0 | 0 | 0.030608 | 0 | M3 1/3 G1 0deg
21 | 3 | 1/3 | G2 | 0 | 0 | 0.00020958 | 0 | 0 | 0 | 0.030608 | 120 | M3 1/3 G2 120deg
21 | 3 | 1/3 | G3 | 0 | 0 | -4.4501e-05 | 0 | 0 | 0 | 0.030608 | 240 | M3 1/3 G3 240deg
21 | 3 | 2/3 | G1 | 0 | 0 | 8.2082e-05 | 0 | 0 | 0 | 0.030608 | 180 | M3 2/3 G1 180deg
21 | 3 | 2/3 | G2 | 0 | 0 | -0.00010444 | 0 | 0 | 0 | 0.030608 | 300 | M3 2/3 G2 300deg
21 | 3 | 2/3 | G3 | 0 | 0 | 2.2376e-05 | 0 | 0 | 0 | 0.030608 | 60 | M3 2/3 G3 60deg
22 | 1 | 1/3 | G1 | 0 | 0 | -0.20325 | 0 | 0 | 0 | 54.9041 | 0 | M1 1/3 G1 0deg
22 | 1 | 1/3 | G2 | 0 | 0 | 0.048768 | 0 | 0 | 0 | 54.9041 | 120 | M1 1/3 G2 120deg
22 | 1 | 1/3 | G3 | 0 | 0 | 0.23214 | 0 | 0 | 0 | 54.9041 | 240 | M1 1/3 G3 240deg
22 | 1 | 2/3 | G1 | 0 | 0 | 0.22784 | 0 | 0 | 0 | 54.9041 | 180 | M1 2/3 G1 180deg
22 | 1 | 2/3 | G2 | 0 | 0 | -0.023117 | 0 | 0 | 0 | 54.9041 | 300 | M1 2/3 G2 300deg
22 | 1 | 2/3 | G3 | 0 | 0 | -0.149 | 0 | 0 | 0 | 54.9041 | 60 | M1 2/3 G3 60deg
22 | 2 | 1/3 | G1 | 0.25 | -90 | -0.085122 | 0.25 | -90 | 45 | 37.276 | 0 | M2 1/3 G1 0deg
22 | 2 | 1/3 | G2 | 0.25 | -90 | 0.14437 | 0.25 | -90 | 45 | 37.276 | 120 | M2 1/3 G2 120deg
22 | 2 | 1/3 | G3 | 0.25 | -90 | -0.036951 | 0.25 | -90 | 45 | 37.276 | 240 | M2 1/3 G3 240deg
22 | 2 | 2/3 | G1 | 0.25 | -90 | 0.069047 | 0.25 | -90 | 45 | 37.276 | 180 | M2 2/3 G1 180deg
22 | 2 | 2/3 | G2 | 0.25 | -90 | -0.11668 | 0.25 | -90 | 45 | 37.276 | 300 | M2 2/3 G2 300deg
22 | 2 | 2/3 | G3 | 0.25 | -90 | 0.066638 | 0.25 | -90 | 45 | 37.276 | 60 | M2 2/3 G3 60deg
22 | 3 | 1/3 | G1 | 0 | 0 | -0.019738 | 0 | 0 | 0 | 3.4404 | 0 | M3 1/3 G1 0deg
22 | 3 | 1/3 | G2 | 0 | 0 | -0.0019849 | 0 | 0 | 0 | 3.4404 | 120 | M3 1/3 G2 120deg
22 | 3 | 1/3 | G3 | 0 | 0 | 0.022439 | 0 | 0 | 0 | 3.4404 | 240 | M3 1/3 G3 240deg
22 | 3 | 2/3 | G1 | 0 | 0 | 0.0099365 | 0 | 0 | 0 | 3.4404 | 180 | M3 2/3 G1 180deg
22 | 3 | 2/3 | G2 | 0 | 0 | 0.00095532 | 0 | 0 | 0 | 3.4404 | 300 | M3 2/3 G2 300deg
22 | 3 | 2/3 | G3 | 0 | 0 | -0.01072 | 0 | 0 | 0 | 3.4404 | 60 | M3 2/3 G3 60deg
23 | 1 | 1/3 | G1 | 0 | 0 | 0.0023452 | 0 | 0 | 0 | 0.54007 | 0 | M1 1/3 G1 0deg
23 | 1 | 1/3 | G2 | 0 | 0 | -0.00043009 | 0 | 0 | 0 | 0.54007 | 120 | M1 1/3 G2 120deg
23 | 1 | 1/3 | G3 | 0 | 0 | -0.0019076 | 0 | 0 | 0 | 0.54007 | 240 | M1 1/3 G3 240deg
23 | 1 | 2/3 | G1 | 0 | 0 | -0.0019565 | 0 | 0 | 0 | 0.54007 | 180 | M1 2/3 G1 180deg
23 | 1 | 2/3 | G2 | 0 | 0 | 0.0003832 | 0 | 0 | 0 | 0.54007 | 300 | M1 2/3 G2 300deg
23 | 1 | 2/3 | G3 | 0 | 0 | 0.0015785 | 0 | 0 | 0 | 0.54007 | 60 | M1 2/3 G3 60deg
23 | 2 | 1/3 | G1 | 0.25 | -45 | -0.10092 | 0.25 | -45 | 45 | 44.8581 | 0 | M2 1/3 G1 0deg
23 | 2 | 1/3 | G2 | 0.25 | -45 | 0.17229 | 0.25 | -45 | 45 | 44.8581 | 120 | M2 1/3 G2 120deg
23 | 2 | 1/3 | G3 | 0.25 | -45 | -0.040286 | 0.25 | -45 | 45 | 44.8581 | 240 | M2 1/3 G3 240deg
23 | 2 | 2/3 | G1 | 0.25 | -45 | 0.1207 | 0.25 | -45 | 45 | 44.8581 | 180 | M2 2/3 G1 180deg
23 | 2 | 2/3 | G2 | 0.25 | -45 | -0.1351 | 0.25 | -45 | 45 | 44.8581 | 300 | M2 2/3 G2 300deg
23 | 2 | 2/3 | G3 | 0.25 | -45 | 0.042823 | 0.25 | -45 | 45 | 44.8581 | 60 | M2 2/3 G3 60deg
23 | 3 | 1/3 | G1 | 0 | 0 | 0.00029519 | 0 | 0 | 0 | 0.045024 | 0 | M3 1/3 G1 0deg
23 | 3 | 1/3 | G2 | 0 | 0 | -4.3337e-05 | 0 | 0 | 0 | 0.045024 | 120 | M3 1/3 G2 120deg
23 | 3 | 1/3 | G3 | 0 | 0 | -0.00025173 | 0 | 0 | 0 | 0.045024 | 240 | M3 1/3 G3 240deg
23 | 3 | 2/3 | G1 | 0 | 0 | -0.00014717 | 0 | 0 | 0 | 0.045024 | 180 | M3 2/3 G1 180deg
23 | 3 | 2/3 | G2 | 0 | 0 | 2.2075e-05 | 0 | 0 | 0 | 0.045024 | 300 | M3 2/3 G2 300deg
23 | 3 | 2/3 | G3 | 0 | 0 | 0.00012513 | 0 | 0 | 0 | 0.045024 | 60 | M3 2/3 G3 60deg
24 | 1 | 1/3 | G1 | 0 | 0 | 0.00069821 | 0 | 0 | 0 | 0.42715 | 0 | M1 1/3 G1 0deg
24 | 1 | 1/3 | G2 | 0 | 0 | 0.0012909 | 0 | 0 | 0 | 0.42715 | 120 | M1 1/3 G2 120deg
24 | 1 | 1/3 | G3 | 0 | 0 | -0.0019842 | 0 | 0 | 0 | 0.42715 | 240 | M1 1/3 G3 240deg
24 | 1 | 2/3 | G1 | 0 | 0 | -0.00059731 | 0 | 0 | 0 | 0.42715 | 180 | M1 2/3 G1 180deg
24 | 1 | 2/3 | G2 | 0 | 0 | -0.0010619 | 0 | 0 | 0 | 0.42715 | 300 | M1 2/3 G2 300deg
24 | 1 | 2/3 | G3 | 0 | 0 | 0.0016626 | 0 | 0 | 0 | 0.42715 | 60 | M1 2/3 G3 60deg
24 | 2 | 1/3 | G1 | 0.25 | 0 | -0.13926 | 0.25 | 0 | 45 | 44.9255 | 0 | M2 1/3 G1 0deg
24 | 2 | 1/3 | G2 | 0.25 | 0 | 0.084607 | 0.25 | 0 | 45 | 44.9255 | 120 | M2 1/3 G2 120deg
24 | 2 | 1/3 | G3 | 0.25 | 0 | 0.082596 | 0.25 | 0 | 45 | 44.9255 | 240 | M2 1/3 G3 240deg
24 | 2 | 2/3 | G1 | 0.25 | 0 | 0.17931 | 0.25 | 0 | 45 | 44.9255 | 180 | M2 2/3 G1 180deg
24 | 2 | 2/3 | G2 | 0.25 | 0 | -0.074373 | 0.25 | 0 | 45 | 44.9255 | 300 | M2 2/3 G2 300deg
24 | 2 | 2/3 | G3 | 0.25 | 0 | -0.073189 | 0.25 | 0 | 45 | 44.9255 | 60 | M2 2/3 G3 60deg
24 | 3 | 1/3 | G1 | 0 | 0 | 8.5614e-05 | 0 | 0 | 0 | 0.036443 | 0 | M3 1/3 G1 0deg
24 | 3 | 1/3 | G2 | 0 | 0 | 0.00016786 | 0 | 0 | 0 | 0.036443 | 120 | M3 1/3 G2 120deg
24 | 3 | 1/3 | G3 | 0 | 0 | -0.0002534 | 0 | 0 | 0 | 0.036443 | 240 | M3 1/3 G3 240deg
24 | 3 | 2/3 | G1 | 0 | 0 | -4.2687e-05 | 0 | 0 | 0 | 0.036443 | 180 | M3 2/3 G1 180deg
24 | 3 | 2/3 | G2 | 0 | 0 | -8.3724e-05 | 0 | 0 | 0 | 0.036443 | 300 | M3 2/3 G2 300deg
24 | 3 | 2/3 | G3 | 0 | 0 | 0.00012643 | 0 | 0 | 0 | 0.036443 | 60 | M3 2/3 G3 60deg
25 | 1 | 1/3 | G1 | 0 | 0 | -0.00086152 | 0 | 0 | 0 | 0.51816 | 0 | M1 1/3 G1 0deg
25 | 1 | 1/3 | G2 | 0 | 0 | 0.0023677 | 0 | 0 | 0 | 0.51816 | 120 | M1 1/3 G2 120deg
25 | 1 | 1/3 | G3 | 0 | 0 | -0.0014993 | 0 | 0 | 0 | 0.51816 | 240 | M1 1/3 G3 240deg
25 | 1 | 2/3 | G1 | 0 | 0 | 0.00070558 | 0 | 0 | 0 | 0.51816 | 180 | M1 2/3 G1 180deg
25 | 1 | 2/3 | G2 | 0 | 0 | -0.0019629 | 0 | 0 | 0 | 0.51816 | 300 | M1 2/3 G2 300deg
25 | 1 | 2/3 | G3 | 0 | 0 | 0.0012621 | 0 | 0 | 0 | 0.51816 | 60 | M1 2/3 G3 60deg
25 | 2 | 1/3 | G1 | 0.25 | 45 | -0.10226 | 0.25 | 45 | 45 | 44.8388 | 0 | M2 1/3 G1 0deg
25 | 2 | 1/3 | G2 | 0.25 | 45 | -0.038169 | 0.25 | 45 | 45 | 44.8388 | 120 | M2 1/3 G2 120deg
25 | 2 | 1/3 | G3 | 0.25 | 45 | 0.17142 | 0.25 | 45 | 45 | 44.8388 | 240 | M2 1/3 G3 240deg
25 | 2 | 2/3 | G1 | 0.25 | 45 | 0.12217 | 0.25 | 45 | 45 | 44.8388 | 180 | M2 2/3 G1 180deg
25 | 2 | 2/3 | G2 | 0.25 | 45 | 0.040972 | 0.25 | 45 | 45 | 44.8388 | 300 | M2 2/3 G2 300deg
25 | 2 | 2/3 | G3 | 0.25 | 45 | -0.1347 | 0.25 | 45 | 45 | 44.8388 | 60 | M2 2/3 G3 60deg
25 | 3 | 1/3 | G1 | 0 | 0 | -0.00011302 | 0 | 0 | 0 | 0.043071 | 0 | M3 1/3 G1 0deg
25 | 3 | 1/3 | G2 | 0 | 0 | 0.00030163 | 0 | 0 | 0 | 0.043071 | 120 | M3 1/3 G2 120deg
25 | 3 | 1/3 | G3 | 0 | 0 | -0.00018849 | 0 | 0 | 0 | 0.043071 | 240 | M3 1/3 G3 240deg
25 | 3 | 2/3 | G1 | 0 | 0 | 5.6242e-05 | 0 | 0 | 0 | 0.043071 | 180 | M3 2/3 G1 180deg
25 | 3 | 2/3 | G2 | 0 | 0 | -0.00015025 | 0 | 0 | 0 | 0.043071 | 300 | M3 2/3 G2 300deg
25 | 3 | 2/3 | G3 | 0 | 0 | 9.4034e-05 | 0 | 0 | 0 | 0.043071 | 60 | M3 2/3 G3 60deg
26 | 1 | 1/3 | G1 | 0 | 0 | -0.0016681 | 0 | 0 | 0 | 0.39612 | 0 | M1 1/3 G1 0deg
26 | 1 | 1/3 | G2 | 0 | 0 | 0.001571 | 0 | 0 | 0 | 0.39612 | 120 | M1 1/3 G2 120deg
26 | 1 | 1/3 | G3 | 0 | 0 | 0.00010127 | 0 | 0 | 0 | 0.39612 | 240 | M1 1/3 G3 240deg
26 | 1 | 2/3 | G1 | 0 | 0 | 0.0013841 | 0 | 0 | 0 | 0.39612 | 180 | M1 2/3 G1 180deg
26 | 1 | 2/3 | G2 | 0 | 0 | -0.0013149 | 0 | 0 | 0 | 0.39612 | 300 | M1 2/3 G2 300deg
26 | 1 | 2/3 | G3 | 0 | 0 | -6.6306e-05 | 0 | 0 | 0 | 0.39612 | 60 | M1 2/3 G3 60deg
26 | 2 | 1/3 | G1 | 0.25 | 90 | -0.00079396 | 0.25 | 90 | 45 | 44.9117 | 0 | M2 1/3 G1 0deg
26 | 2 | 1/3 | G2 | 0.25 | 90 | -0.12206 | 0.25 | 90 | 45 | 44.9117 | 120 | M2 1/3 G2 120deg
26 | 2 | 1/3 | G3 | 0.25 | 90 | 0.15268 | 0.25 | 90 | 45 | 44.9117 | 240 | M2 1/3 G3 240deg
26 | 2 | 2/3 | G1 | 0.25 | 90 | 0.00061959 | 0.25 | 90 | 45 | 44.9117 | 180 | M2 2/3 G1 180deg
26 | 2 | 2/3 | G2 | 0.25 | 90 | 0.15192 | 0.25 | 90 | 45 | 44.9117 | 300 | M2 2/3 G2 300deg
26 | 2 | 2/3 | G3 | 0.25 | 90 | -0.12272 | 0.25 | 90 | 45 | 44.9117 | 60 | M2 2/3 G3 60deg
26 | 3 | 1/3 | G1 | 0 | 0 | -0.00020507 | 0 | 0 | 0 | 0.032073 | 0 | M3 1/3 G1 0deg
26 | 3 | 1/3 | G2 | 0 | 0 | 0.00018648 | 0 | 0 | 0 | 0.032073 | 120 | M3 1/3 G2 120deg
26 | 3 | 1/3 | G3 | 0 | 0 | 1.8656e-05 | 0 | 0 | 0 | 0.032073 | 240 | M3 1/3 G3 240deg
26 | 3 | 2/3 | G1 | 0 | 0 | 0.00010219 | 0 | 0 | 0 | 0.032073 | 180 | M3 2/3 G1 180deg
26 | 3 | 2/3 | G2 | 0 | 0 | -9.2519e-05 | 0 | 0 | 0 | 0.032073 | 300 | M3 2/3 G2 300deg
26 | 3 | 2/3 | G3 | 0 | 0 | -9.6561e-06 | 0 | 0 | 0 | 0.032073 | 60 | M3 2/3 G3 60deg
27 | 1 | 1/3 | G1 | 0 | 0 | -0.010869 | 0 | 0 | 0 | 2.5215 | 0 | M1 1/3 G1 0deg
27 | 1 | 1/3 | G2 | 0 | 0 | 0.00067726 | 0 | 0 | 0 | 2.5215 | 120 | M1 1/3 G2 120deg
27 | 1 | 1/3 | G3 | 0 | 0 | 0.010373 | 0 | 0 | 0 | 2.5215 | 240 | M1 1/3 G3 240deg
27 | 1 | 2/3 | G1 | 0 | 0 | 0.0087608 | 0 | 0 | 0 | 2.5215 | 180 | M1 2/3 G1 180deg
27 | 1 | 2/3 | G2 | 0 | 0 | 0.00010573 | 0 | 0 | 0 | 2.5215 | 300 | M1 2/3 G2 300deg
27 | 1 | 2/3 | G3 | 0 | 0 | -0.0087439 | 0 | 0 | 0 | 2.5215 | 60 | M1 2/3 G3 60deg
27 | 2 | 1/3 | G1 | 0.5 | -90 | -0.0060714 | 0.5 | -90 | 90 | 89.2205 | 0 | M2 1/3 G1 0deg
27 | 2 | 1/3 | G2 | 0.5 | -90 | 0.34739 | 0.5 | -90 | 90 | 89.2205 | 120 | M2 1/3 G2 120deg
27 | 2 | 1/3 | G3 | 0.5 | -90 | -0.21915 | 0.5 | -90 | 90 | 89.2205 | 240 | M2 1/3 G3 240deg
27 | 2 | 2/3 | G1 | 0.5 | -90 | 0.0074687 | 0.5 | -90 | 90 | 89.2205 | 180 | M2 2/3 G1 180deg
27 | 2 | 2/3 | G2 | 0.5 | -90 | -0.2243 | 0.5 | -90 | 90 | 89.2205 | 300 | M2 2/3 G2 300deg
27 | 2 | 2/3 | G3 | 0.5 | -90 | 0.33779 | 0.5 | -90 | 90 | 89.2205 | 60 | M2 2/3 G3 60deg
27 | 3 | 1/3 | G1 | 0 | 0 | -0.0032797 | 0 | 0 | 0 | 0.47981 | 0 | M3 1/3 G1 0deg
27 | 3 | 1/3 | G2 | 0 | 0 | 0.00087318 | 0 | 0 | 0 | 0.47981 | 120 | M3 1/3 G2 120deg
27 | 3 | 1/3 | G3 | 0 | 0 | 0.0024205 | 0 | 0 | 0 | 0.47981 | 240 | M3 1/3 G3 240deg
27 | 3 | 2/3 | G1 | 0 | 0 | 0.0016708 | 0 | 0 | 0 | 0.47981 | 180 | M3 2/3 G1 180deg
27 | 3 | 2/3 | G2 | 0 | 0 | -0.00044958 | 0 | 0 | 0 | 0.47981 | 300 | M3 2/3 G2 300deg
27 | 3 | 2/3 | G3 | 0 | 0 | -0.0012177 | 0 | 0 | 0 | 0.47981 | 60 | M3 2/3 G3 60deg
28 | 1 | 1/3 | G1 | 0 | 0 | -0.0017509 | 0 | 0 | 0 | 0.44452 | 0 | M1 1/3 G1 0deg
28 | 1 | 1/3 | G2 | 0 | 0 | -0.00017386 | 0 | 0 | 0 | 0.44452 | 120 | M1 1/3 G2 120deg
28 | 1 | 1/3 | G3 | 0 | 0 | 0.0019302 | 0 | 0 | 0 | 0.44452 | 240 | M1 1/3 G3 240deg
28 | 1 | 2/3 | G1 | 0 | 0 | 0.0013614 | 0 | 0 | 0 | 0.44452 | 180 | M1 2/3 G1 180deg
28 | 1 | 2/3 | G2 | 0 | 0 | 8.3505e-05 | 0 | 0 | 0 | 0.44452 | 300 | M1 2/3 G2 300deg
28 | 1 | 2/3 | G3 | 0 | 0 | -0.0014418 | 0 | 0 | 0 | 0.44452 | 60 | M1 2/3 G3 60deg
28 | 2 | 1/3 | G1 | 0.5 | -45 | -0.18849 | 0.5 | -45 | 90 | 89.6059 | 0 | M2 1/3 G1 0deg
28 | 2 | 1/3 | G2 | 0.5 | -45 | 0.39796 | 0.5 | -45 | 90 | 89.6059 | 120 | M2 1/3 G2 120deg
28 | 2 | 1/3 | G3 | 0.5 | -45 | -0.075105 | 0.5 | -45 | 90 | 89.6059 | 240 | M2 1/3 G3 240deg
28 | 2 | 2/3 | G1 | 0.5 | -45 | 0.26982 | 0.5 | -45 | 90 | 89.6059 | 180 | M2 2/3 G1 180deg
28 | 2 | 2/3 | G2 | 0.5 | -45 | -0.24317 | 0.5 | -45 | 90 | 89.6059 | 300 | M2 2/3 G2 300deg
28 | 2 | 2/3 | G3 | 0.5 | -45 | 0.085442 | 0.5 | -45 | 90 | 89.6059 | 60 | M2 2/3 G3 60deg
28 | 3 | 1/3 | G1 | 0 | 0 | -0.000247 | 0 | 0 | 0 | 0.044974 | 0 | M3 1/3 G1 0deg
28 | 3 | 1/3 | G2 | 0 | 0 | -5.0857e-05 | 0 | 0 | 0 | 0.044974 | 120 | M3 1/3 G2 120deg
28 | 3 | 1/3 | G3 | 0 | 0 | 0.00029798 | 0 | 0 | 0 | 0.044974 | 240 | M3 1/3 G3 240deg
28 | 3 | 2/3 | G1 | 0 | 0 | 0.00012251 | 0 | 0 | 0 | 0.044974 | 180 | M3 2/3 G1 180deg
28 | 3 | 2/3 | G2 | 0 | 0 | 2.4175e-05 | 0 | 0 | 0 | 0.044974 | 300 | M3 2/3 G2 300deg
28 | 3 | 2/3 | G3 | 0 | 0 | -0.00014665 | 0 | 0 | 0 | 0.044974 | 60 | M3 2/3 G3 60deg
29 | 1 | 1/3 | G1 | 0 | 0 | -0.00013828 | 0 | 0 | 0 | 0.4752 | 0 | M1 1/3 G1 0deg
29 | 1 | 1/3 | G2 | 0 | 0 | -0.0018957 | 0 | 0 | 0 | 0.4752 | 120 | M1 1/3 G2 120deg
29 | 1 | 1/3 | G3 | 0 | 0 | 0.0020402 | 0 | 0 | 0 | 0.4752 | 240 | M1 1/3 G3 240deg
29 | 1 | 2/3 | G1 | 0 | 0 | 0.00014332 | 0 | 0 | 0 | 0.4752 | 180 | M1 2/3 G1 180deg
29 | 1 | 2/3 | G2 | 0 | 0 | 0.0014281 | 0 | 0 | 0 | 0.4752 | 300 | M1 2/3 G2 300deg
29 | 1 | 2/3 | G3 | 0 | 0 | -0.0015679 | 0 | 0 | 0 | 0.4752 | 60 | M1 2/3 G3 60deg
29 | 2 | 1/3 | G1 | 0.5 | 0 | -0.25116 | 0.5 | 0 | 90 | 90.0335 | 0 | M2 1/3 G1 0deg
29 | 2 | 1/3 | G2 | 0.5 | 0 | 0.17795 | 0.5 | 0 | 90 | 90.0335 | 120 | M2 1/3 G2 120deg
29 | 2 | 1/3 | G3 | 0.5 | 0 | 0.18157 | 0.5 | 0 | 90 | 90.0335 | 240 | M2 1/3 G3 240deg
29 | 2 | 2/3 | G1 | 0.5 | 0 | 0.41984 | 0.5 | 0 | 90 | 90.0335 | 180 | M2 2/3 G1 180deg
29 | 2 | 2/3 | G2 | 0.5 | 0 | -0.13863 | 0.5 | 0 | 90 | 90.0335 | 300 | M2 2/3 G2 300deg
29 | 2 | 2/3 | G3 | 0.5 | 0 | -0.14056 | 0.5 | 0 | 90 | 90.0335 | 60 | M2 2/3 G3 60deg
29 | 3 | 1/3 | G1 | 0 | 0 | -4.1081e-05 | 0 | 0 | 0 | 0.057327 | 0 | M3 1/3 G1 0deg
29 | 3 | 1/3 | G2 | 0 | 0 | -0.00032991 | 0 | 0 | 0 | 0.057327 | 120 | M3 1/3 G2 120deg
29 | 3 | 1/3 | G3 | 0 | 0 | 0.00037119 | 0 | 0 | 0 | 0.057327 | 240 | M3 1/3 G3 240deg
29 | 3 | 2/3 | G1 | 0 | 0 | 2.0342e-05 | 0 | 0 | 0 | 0.057327 | 180 | M3 2/3 G1 180deg
29 | 3 | 2/3 | G2 | 0 | 0 | 0.0001636 | 0 | 0 | 0 | 0.057327 | 300 | M3 2/3 G2 300deg
29 | 3 | 2/3 | G3 | 0 | 0 | -0.00018389 | 0 | 0 | 0 | 0.057327 | 60 | M3 2/3 G3 60deg
30 | 1 | 1/3 | G1 | 0 | 0 | 0.0020337 | 0 | 0 | 0 | 0.50198 | 0 | M1 1/3 G1 0deg
30 | 1 | 1/3 | G2 | 0 | 0 | -0.0021445 | 0 | 0 | 0 | 0.50198 | 120 | M1 1/3 G2 120deg
30 | 1 | 1/3 | G3 | 0 | 0 | 0.00011779 | 0 | 0 | 0 | 0.50198 | 240 | M1 1/3 G3 240deg
30 | 1 | 2/3 | G1 | 0 | 0 | -0.0015462 | 0 | 0 | 0 | 0.50198 | 180 | M1 2/3 G1 180deg
30 | 1 | 2/3 | G2 | 0 | 0 | 0.0016063 | 0 | 0 | 0 | 0.50198 | 300 | M1 2/3 G2 300deg
30 | 1 | 2/3 | G3 | 0 | 0 | -5.6069e-05 | 0 | 0 | 0 | 0.50198 | 60 | M1 2/3 G3 60deg
30 | 2 | 1/3 | G1 | 0.5 | 45 | -0.18743 | 0.5 | 45 | 90 | 89.6668 | 0 | M2 1/3 G1 0deg
30 | 2 | 1/3 | G2 | 0.5 | 45 | -0.077065 | 0.5 | 45 | 90 | 89.6668 | 120 | M2 1/3 G2 120deg
30 | 2 | 1/3 | G3 | 0.5 | 45 | 0.39928 | 0.5 | 45 | 90 | 89.6668 | 240 | M2 1/3 G3 240deg
30 | 2 | 2/3 | G1 | 0.5 | 45 | 0.2678 | 0.5 | 45 | 90 | 89.6668 | 180 | M2 2/3 G1 180deg
30 | 2 | 2/3 | G2 | 0.5 | 45 | 0.087795 | 0.5 | 45 | 90 | 89.6668 | 300 | M2 2/3 G2 300deg
30 | 2 | 2/3 | G3 | 0.5 | 45 | -0.24361 | 0.5 | 45 | 90 | 89.6668 | 60 | M2 2/3 G3 60deg
30 | 3 | 1/3 | G1 | 0 | 0 | 0.00022719 | 0 | 0 | 0 | 0.044471 | 0 | M3 1/3 G1 0deg
30 | 3 | 1/3 | G2 | 0 | 0 | -0.00031303 | 0 | 0 | 0 | 0.044471 | 120 | M3 1/3 G2 120deg
30 | 3 | 1/3 | G3 | 0 | 0 | 7.275e-05 | 0 | 0 | 0 | 0.044471 | 240 | M3 1/3 G3 240deg
30 | 3 | 2/3 | G1 | 0 | 0 | -0.00011916 | 0 | 0 | 0 | 0.044471 | 180 | M3 2/3 G1 180deg
30 | 3 | 2/3 | G2 | 0 | 0 | 0.00015295 | 0 | 0 | 0 | 0.044471 | 300 | M3 2/3 G2 300deg
30 | 3 | 2/3 | G3 | 0 | 0 | -3.3763e-05 | 0 | 0 | 0 | 0.044471 | 60 | M3 2/3 G3 60deg
31 | 1 | 1/3 | G1 | 0 | 0 | 0.0019475 | 0 | 0 | 0 | 0.39265 | 0 | M1 1/3 G1 0deg
31 | 1 | 1/3 | G2 | 0 | 0 | -0.00085997 | 0 | 0 | 0 | 0.39265 | 120 | M1 1/3 G2 120deg
31 | 1 | 1/3 | G3 | 0 | 0 | -0.0010829 | 0 | 0 | 0 | 0.39265 | 240 | M1 1/3 G3 240deg
31 | 1 | 2/3 | G1 | 0 | 0 | -0.0014515 | 0 | 0 | 0 | 0.39265 | 180 | M1 2/3 G1 180deg
31 | 1 | 2/3 | G2 | 0 | 0 | 0.00063714 | 0 | 0 | 0 | 0.39265 | 300 | M1 2/3 G2 300deg
31 | 1 | 2/3 | G3 | 0 | 0 | 0.00081695 | 0 | 0 | 0 | 0.39265 | 60 | M1 2/3 G3 60deg
31 | 2 | 1/3 | G1 | 0.5 | 90 | 0.0006638 | 0.5 | 90 | 90 | 89.9921 | 0 | M2 1/3 G1 0deg
31 | 2 | 1/3 | G2 | 0.5 | 90 | -0.22364 | 0.5 | 90 | 90 | 89.9921 | 120 | M2 1/3 G2 120deg
31 | 2 | 1/3 | G3 | 0.5 | 90 | 0.34716 | 0.5 | 90 | 90 | 89.9921 | 240 | M2 1/3 G3 240deg
31 | 2 | 2/3 | G1 | 0.5 | 90 | -0.00063599 | 0.5 | 90 | 90 | 89.9921 | 180 | M2 2/3 G1 180deg
31 | 2 | 2/3 | G2 | 0.5 | 90 | 0.34825 | 0.5 | 90 | 90 | 89.9921 | 300 | M2 2/3 G2 300deg
31 | 2 | 2/3 | G3 | 0.5 | 90 | -0.22321 | 0.5 | 90 | 90 | 89.9921 | 60 | M2 2/3 G3 60deg
31 | 3 | 1/3 | G1 | 0 | 0 | 0.00019329 | 0 | 0 | 0 | 0.027263 | 0 | M3 1/3 G1 0deg
31 | 3 | 1/3 | G2 | 0 | 0 | -9.0606e-05 | 0 | 0 | 0 | 0.027263 | 120 | M3 1/3 G2 120deg
31 | 3 | 1/3 | G3 | 0 | 0 | -0.00010264 | 0 | 0 | 0 | 0.027263 | 240 | M3 1/3 G3 240deg
31 | 3 | 2/3 | G1 | 0 | 0 | -9.2561e-05 | 0 | 0 | 0 | 0.027263 | 180 | M3 2/3 G1 180deg
31 | 3 | 2/3 | G2 | 0 | 0 | 4.3585e-05 | 0 | 0 | 0 | 0.027263 | 300 | M3 2/3 G2 300deg
31 | 3 | 2/3 | G3 | 0 | 0 | 4.8986e-05 | 0 | 0 | 0 | 0.027263 | 60 | M3 2/3 G3 60deg
32 | 1 | 1/3 | G1 | 0 | 0 | 0.0070144 | 0 | 0 | 0 | 1.4239 | 0 | M1 1/3 G1 0deg
32 | 1 | 1/3 | G2 | 0 | 0 | -0.004362 | 0 | 0 | 0 | 1.4239 | 120 | M1 1/3 G2 120deg
32 | 1 | 1/3 | G3 | 0 | 0 | -0.0025926 | 0 | 0 | 0 | 1.4239 | 240 | M1 1/3 G3 240deg
32 | 1 | 2/3 | G1 | 0 | 0 | -0.0044701 | 0 | 0 | 0 | 1.4239 | 180 | M1 2/3 G1 180deg
32 | 1 | 2/3 | G2 | 0 | 0 | 0.0028761 | 0 | 0 | 0 | 1.4239 | 300 | M1 2/3 G2 300deg
32 | 1 | 2/3 | G3 | 0 | 0 | 0.0016187 | 0 | 0 | 0 | 1.4239 | 60 | M1 2/3 G3 60deg
32 | 2 | 1/3 | G1 | 0.75 | -90 | 0.00067161 | 0.75 | -90 | 135 | 135.0123 | 0 | M2 1/3 G1 0deg
32 | 2 | 1/3 | G2 | 0.75 | -90 | 0.60516 | 0.75 | -90 | 135 | 135.0123 | 120 | M2 1/3 G2 120deg
32 | 2 | 1/3 | G3 | 0.75 | -90 | -0.30784 | 0.75 | -90 | 135 | 135.0123 | 240 | M2 1/3 G3 240deg
32 | 2 | 2/3 | G1 | 0.75 | -90 | -0.0011091 | 0.75 | -90 | 135 | 135.0123 | 180 | M2 2/3 G1 180deg
32 | 2 | 2/3 | G2 | 0.75 | -90 | -0.30741 | 0.75 | -90 | 135 | 135.0123 | 300 | M2 2/3 G2 300deg
32 | 2 | 2/3 | G3 | 0.75 | -90 | 0.60742 | 0.75 | -90 | 135 | 135.0123 | 60 | M2 2/3 G3 60deg
32 | 3 | 1/3 | G1 | 0 | 0 | 0.00017916 | 0 | 0 | 0 | 0.027164 | 0 | M3 1/3 G1 0deg
32 | 3 | 1/3 | G2 | 0 | 0 | -5.3735e-05 | 0 | 0 | 0 | 0.027164 | 120 | M3 1/3 G2 120deg
32 | 3 | 1/3 | G3 | 0 | 0 | -0.00012538 | 0 | 0 | 0 | 0.027164 | 240 | M3 1/3 G3 240deg
32 | 3 | 2/3 | G1 | 0 | 0 | -6.7235e-05 | 0 | 0 | 0 | 0.027164 | 180 | M3 2/3 G1 180deg
32 | 3 | 2/3 | G2 | 0 | 0 | 1.7707e-05 | 0 | 0 | 0 | 0.027164 | 300 | M3 2/3 G2 300deg
32 | 3 | 2/3 | G3 | 0 | 0 | 4.9534e-05 | 0 | 0 | 0 | 0.027164 | 60 | M3 2/3 G3 60deg
33 | 1 | 1/3 | G1 | 0 | 0 | 0.0012888 | 0 | 0 | 0 | 0.25386 | 0 | M1 1/3 G1 0deg
33 | 1 | 1/3 | G2 | 0 | 0 | -0.00047014 | 0 | 0 | 0 | 0.25386 | 120 | M1 1/3 G2 120deg
33 | 1 | 1/3 | G3 | 0 | 0 | -0.00081657 | 0 | 0 | 0 | 0.25386 | 240 | M1 1/3 G3 240deg
33 | 1 | 2/3 | G1 | 0 | 0 | -0.00087424 | 0 | 0 | 0 | 0.25386 | 180 | M1 2/3 G1 180deg
33 | 1 | 2/3 | G2 | 0 | 0 | 0.00040598 | 0 | 0 | 0 | 0.25386 | 300 | M1 2/3 G2 300deg
33 | 1 | 2/3 | G3 | 0 | 0 | 0.00046918 | 0 | 0 | 0 | 0.25386 | 60 | M1 2/3 G3 60deg
33 | 2 | 1/3 | G1 | 0.75 | -45 | -0.261 | 0.75 | -45 | 135 | 133.7788 | 0 | M2 1/3 G1 0deg
33 | 2 | 1/3 | G2 | 0.75 | -45 | 0.70596 | 0.75 | -45 | 135 | 133.7788 | 120 | M2 1/3 G2 120deg
33 | 2 | 1/3 | G3 | 0.75 | -45 | -0.11055 | 0.75 | -45 | 135 | 133.7788 | 240 | M2 1/3 G3 240deg
33 | 2 | 2/3 | G1 | 0.75 | -45 | 0.44802 | 0.75 | -45 | 135 | 133.7788 | 180 | M2 2/3 G1 180deg
33 | 2 | 2/3 | G2 | 0.75 | -45 | -0.33154 | 0.75 | -45 | 135 | 133.7788 | 300 | M2 2/3 G2 300deg
33 | 2 | 2/3 | G3 | 0.75 | -45 | 0.13447 | 0.75 | -45 | 135 | 133.7788 | 60 | M2 2/3 G3 60deg
33 | 3 | 1/3 | G1 | 0 | 0 | 0.00011079 | 0 | 0 | 0 | 0.020661 | 0 | M3 1/3 G1 0deg
33 | 3 | 1/3 | G2 | 0 | 0 | 2.7247e-05 | 0 | 0 | 0 | 0.020661 | 120 | M3 1/3 G2 120deg
33 | 3 | 1/3 | G3 | 0 | 0 | -0.00013801 | 0 | 0 | 0 | 0.020661 | 240 | M3 1/3 G3 240deg
33 | 3 | 2/3 | G1 | 0 | 0 | -5.4708e-05 | 0 | 0 | 0 | 0.020661 | 180 | M3 2/3 G1 180deg
33 | 3 | 2/3 | G2 | 0 | 0 | -1.0654e-05 | 0 | 0 | 0 | 0.020661 | 300 | M3 2/3 G2 300deg
33 | 3 | 2/3 | G3 | 0 | 0 | 6.5369e-05 | 0 | 0 | 0 | 0.020661 | 60 | M3 2/3 G3 60deg
34 | 1 | 1/3 | G1 | 0 | 0 | -0.00010596 | 0 | 0 | 0 | 0.23393 | 0 | M1 1/3 G1 0deg
34 | 1 | 1/3 | G2 | 0 | 0 | 0.0011767 | 0 | 0 | 0 | 0.23393 | 120 | M1 1/3 G2 120deg
34 | 1 | 1/3 | G3 | 0 | 0 | -0.0010687 | 0 | 0 | 0 | 0.23393 | 240 | M1 1/3 G3 240deg
34 | 1 | 2/3 | G1 | 0 | 0 | 1.524e-05 | 0 | 0 | 0 | 0.23393 | 180 | M1 2/3 G1 180deg
34 | 1 | 2/3 | G2 | 0 | 0 | -0.00063512 | 0 | 0 | 0 | 0.23393 | 300 | M1 2/3 G2 300deg
34 | 1 | 2/3 | G3 | 0 | 0 | 0.00062051 | 0 | 0 | 0 | 0.23393 | 60 | M1 2/3 G3 60deg
34 | 2 | 1/3 | G1 | 0.75 | 0 | -0.34214 | 0.75 | 0 | 135 | 134.961 | 0 | M2 1/3 G1 0deg
34 | 2 | 1/3 | G2 | 0.75 | 0 | 0.29199 | 0.75 | 0 | 135 | 134.961 | 120 | M2 1/3 G2 120deg
34 | 2 | 1/3 | G3 | 0.75 | 0 | 0.28846 | 0.75 | 0 | 135 | 134.961 | 240 | M2 1/3 G3 240deg
34 | 2 | 2/3 | G1 | 0.75 | 0 | 0.75596 | 0.75 | 0 | 135 | 134.961 | 180 | M2 2/3 G1 180deg
34 | 2 | 2/3 | G2 | 0.75 | 0 | -0.19913 | 0.75 | 0 | 135 | 134.961 | 300 | M2 2/3 G2 300deg
34 | 2 | 2/3 | G3 | 0.75 | 0 | -0.19725 | 0.75 | 0 | 135 | 134.961 | 60 | M2 2/3 G3 60deg
34 | 3 | 1/3 | G1 | 0 | 0 | 5.6478e-05 | 0 | 0 | 0 | 0.055559 | 0 | M3 1/3 G1 0deg
34 | 3 | 1/3 | G2 | 0 | 0 | 0.00031041 | 0 | 0 | 0 | 0.055559 | 120 | M3 1/3 G2 120deg
34 | 3 | 1/3 | G3 | 0 | 0 | -0.00036671 | 0 | 0 | 0 | 0.055559 | 240 | M3 1/3 G3 240deg
34 | 3 | 2/3 | G1 | 0 | 0 | -2.777e-05 | 0 | 0 | 0 | 0.055559 | 180 | M3 2/3 G1 180deg
34 | 3 | 2/3 | G2 | 0 | 0 | -0.00015288 | 0 | 0 | 0 | 0.055559 | 300 | M3 2/3 G2 300deg
34 | 3 | 2/3 | G3 | 0 | 0 | 0.00018069 | 0 | 0 | 0 | 0.055559 | 60 | M3 2/3 G3 60deg
35 | 1 | 1/3 | G1 | 0 | 0 | -0.002213 | 0 | 0 | 0 | 0.43608 | 0 | M1 1/3 G1 0deg
35 | 1 | 1/3 | G2 | 0 | 0 | 0.00097159 | 0 | 0 | 0 | 0.43608 | 120 | M1 1/3 G2 120deg
35 | 1 | 1/3 | G3 | 0 | 0 | 0.0012473 | 0 | 0 | 0 | 0.43608 | 240 | M1 1/3 G3 240deg
35 | 1 | 2/3 | G1 | 0 | 0 | 0.0014904 | 0 | 0 | 0 | 0.43608 | 180 | M1 2/3 G1 180deg
35 | 1 | 2/3 | G2 | 0 | 0 | -0.00051046 | 0 | 0 | 0 | 0.43608 | 300 | M1 2/3 G2 300deg
35 | 1 | 2/3 | G3 | 0 | 0 | -0.00097722 | 0 | 0 | 0 | 0.43608 | 60 | M1 2/3 G3 60deg
35 | 2 | 1/3 | G1 | 0.75 | 45 | -0.26135 | 0.75 | 45 | 135 | 133.6638 | 0 | M2 1/3 G1 0deg
35 | 2 | 1/3 | G2 | 0.75 | 45 | -0.10957 | 0.75 | 45 | 135 | 133.6638 | 120 | M2 1/3 G2 120deg
35 | 2 | 1/3 | G3 | 0.75 | 45 | 0.70445 | 0.75 | 45 | 135 | 133.6638 | 240 | M2 1/3 G3 240deg
35 | 2 | 2/3 | G1 | 0.75 | 45 | 0.44937 | 0.75 | 45 | 135 | 133.6638 | 180 | M2 2/3 G1 180deg
35 | 2 | 2/3 | G2 | 0.75 | 45 | 0.13252 | 0.75 | 45 | 135 | 133.6638 | 300 | M2 2/3 G2 300deg
35 | 2 | 2/3 | G3 | 0.75 | 45 | -0.33108 | 0.75 | 45 | 135 | 133.6638 | 60 | M2 2/3 G3 60deg
35 | 3 | 1/3 | G1 | 0 | 0 | -0.00017524 | 0 | 0 | 0 | 0.038764 | 0 | M3 1/3 G1 0deg
35 | 3 | 1/3 | G2 | 0 | 0 | 0.00027072 | 0 | 0 | 0 | 0.038764 | 120 | M3 1/3 G2 120deg
35 | 3 | 1/3 | G3 | 0 | 0 | -9.5382e-05 | 0 | 0 | 0 | 0.038764 | 240 | M3 1/3 G3 240deg
35 | 3 | 2/3 | G1 | 0 | 0 | 8.5973e-05 | 0 | 0 | 0 | 0.038764 | 180 | M3 2/3 G1 180deg
35 | 3 | 2/3 | G2 | 0 | 0 | -0.00013041 | 0 | 0 | 0 | 0.038764 | 300 | M3 2/3 G2 300deg
35 | 3 | 2/3 | G3 | 0 | 0 | 4.4456e-05 | 0 | 0 | 0 | 0.038764 | 60 | M3 2/3 G3 60deg
36 | 1 | 1/3 | G1 | 0 | 0 | -0.00047319 | 0 | 0 | 0 | 0.10426 | 0 | M1 1/3 G1 0deg
36 | 1 | 1/3 | G2 | 0 | 0 | 3.3018e-05 | 0 | 0 | 0 | 0.10426 | 120 | M1 1/3 G2 120deg
36 | 1 | 1/3 | G3 | 0 | 0 | 0.0004405 | 0 | 0 | 0 | 0.10426 | 240 | M1 1/3 G3 240deg
36 | 1 | 2/3 | G1 | 0 | 0 | 0.00035103 | 0 | 0 | 0 | 0.10426 | 180 | M1 2/3 G1 180deg
36 | 1 | 2/3 | G2 | 0 | 0 | 1.9468e-05 | 0 | 0 | 0 | 0.10426 | 300 | M1 2/3 G2 300deg
36 | 1 | 2/3 | G3 | 0 | 0 | -0.00037029 | 0 | 0 | 0 | 0.10426 | 60 | M1 2/3 G3 60deg
36 | 2 | 1/3 | G1 | 0.75 | 90 | -0.00010742 | 0.75 | 90 | 135 | 135.0402 | 0 | M2 1/3 G1 0deg
36 | 2 | 1/3 | G2 | 0.75 | 90 | -0.30772 | 0.75 | 90 | 135 | 135.0402 | 120 | M2 1/3 G2 120deg
36 | 2 | 1/3 | G3 | 0.75 | 90 | 0.60642 | 0.75 | 90 | 135 | 135.0402 | 240 | M2 1/3 G3 240deg
36 | 2 | 2/3 | G1 | 0.75 | 90 | -1.1309e-05 | 0.75 | 90 | 135 | 135.0402 | 180 | M2 2/3 G1 180deg
36 | 2 | 2/3 | G2 | 0.75 | 90 | 0.60622 | 0.75 | 90 | 135 | 135.0402 | 300 | M2 2/3 G2 300deg
36 | 2 | 2/3 | G3 | 0.75 | 90 | -0.30773 | 0.75 | 90 | 135 | 135.0402 | 60 | M2 2/3 G3 60deg
36 | 3 | 1/3 | G1 | 0 | 0 | 7.1532e-05 | 0 | 0 | 0 | 0.01225 | 0 | M3 1/3 G1 0deg
36 | 3 | 1/3 | G2 | 0 | 0 | -7.8067e-05 | 0 | 0 | 0 | 0.01225 | 120 | M3 1/3 G2 120deg
36 | 3 | 1/3 | G3 | 0 | 0 | 6.5447e-06 | 0 | 0 | 0 | 0.01225 | 240 | M3 1/3 G3 240deg
36 | 3 | 2/3 | G1 | 0 | 0 | -3.907e-05 | 0 | 0 | 0 | 0.01225 | 180 | M3 2/3 G1 180deg
36 | 3 | 2/3 | G2 | 0 | 0 | 4.0534e-05 | 0 | 0 | 0 | 0.01225 | 300 | M3 2/3 G2 300deg
36 | 3 | 2/3 | G3 | 0 | 0 | -1.4621e-06 | 0 | 0 | 0 | 0.01225 | 60 | M3 2/3 G3 60deg
37 | 1 | 1/3 | G1 | 0 | 0 | 0.003038 | 0 | 0 | 0 | 0.81026 | 0 | M1 1/3 G1 0deg
37 | 1 | 1/3 | G2 | 0 | 0 | -2.6499e-05 | 0 | 0 | 0 | 0.81026 | 120 | M1 1/3 G2 120deg
37 | 1 | 1/3 | G3 | 0 | 0 | -0.0029969 | 0 | 0 | 0 | 0.81026 | 240 | M1 1/3 G3 240deg
37 | 1 | 2/3 | G1 | 0 | 0 | -0.0028588 | 0 | 0 | 0 | 0.81026 | 180 | M1 2/3 G1 180deg
37 | 1 | 2/3 | G2 | 0 | 0 | -0.00013958 | 0 | 0 | 0 | 0.81026 | 300 | M1 2/3 G2 300deg
37 | 1 | 2/3 | G3 | 0 | 0 | 0.0030121 | 0 | 0 | 0 | 0.81026 | 60 | M1 2/3 G3 60deg
37 | 2 | 1/3 | G1 | 1 | -90 | 0.0021843 | 1 | -90 | 180 | 180.4171 | 0 | M2 1/3 G1 0deg
37 | 2 | 1/3 | G2 | 1 | -90 | 0.96555 | 1 | -90 | 180 | 180.4171 | 120 | M2 1/3 G2 120deg
37 | 2 | 1/3 | G3 | 1 | -90 | -0.38046 | 1 | -90 | 180 | 180.4171 | 240 | M2 1/3 G3 240deg
37 | 2 | 2/3 | G1 | 1 | -90 | 0.00072749 | 1 | -90 | 180 | 180.4171 | 180 | M2 2/3 G1 180deg
37 | 2 | 2/3 | G2 | 1 | -90 | -0.37992 | 1 | -90 | 180 | 180.4171 | 300 | M2 2/3 G2 300deg
37 | 2 | 2/3 | G3 | 1 | -90 | 0.96659 | 1 | -90 | 180 | 180.4171 | 60 | M2 2/3 G3 60deg
37 | 3 | 1/3 | G1 | 0 | 0 | -0.0012797 | 0 | 0 | 0 | 0.19785 | 0 | M3 1/3 G1 0deg
37 | 3 | 1/3 | G2 | 0 | 0 | 0.0011372 | 0 | 0 | 0 | 0.19785 | 120 | M3 1/3 G2 120deg
37 | 3 | 1/3 | G3 | 0 | 0 | 0.00014494 | 0 | 0 | 0 | 0.19785 | 240 | M3 1/3 G3 240deg
37 | 3 | 2/3 | G1 | 0 | 0 | 0.00066455 | 0 | 0 | 0 | 0.19785 | 180 | M3 2/3 G1 180deg
37 | 3 | 2/3 | G2 | 0 | 0 | -0.00058633 | 0 | 0 | 0 | 0.19785 | 300 | M3 2/3 G2 300deg
37 | 3 | 2/3 | G3 | 0 | 0 | -7.7594e-05 | 0 | 0 | 0 | 0.19785 | 60 | M3 2/3 G3 60deg
38 | 1 | 1/3 | G1 | 0 | 0 | -0.00023126 | 0 | 0 | 0 | 0.10594 | 0 | M1 1/3 G1 0deg
38 | 1 | 1/3 | G2 | 0 | 0 | 0.0004864 | 0 | 0 | 0 | 0.10594 | 120 | M1 1/3 G2 120deg
38 | 1 | 1/3 | G3 | 0 | 0 | -0.00025486 | 0 | 0 | 0 | 0.10594 | 240 | M1 1/3 G3 240deg
38 | 1 | 2/3 | G1 | 0 | 0 | 0.00026438 | 0 | 0 | 0 | 0.10594 | 180 | M1 2/3 G1 180deg
38 | 1 | 2/3 | G2 | 0 | 0 | -0.00040771 | 0 | 0 | 0 | 0.10594 | 300 | M1 2/3 G2 300deg
38 | 1 | 2/3 | G3 | 0 | 0 | 0.00014353 | 0 | 0 | 0 | 0.10594 | 60 | M1 2/3 G3 60deg
38 | 2 | 1/3 | G1 | 1 | -45 | -0.32389 | 1 | -45 | 180 | 177.101 | 0 | M2 1/3 G1 0deg
38 | 2 | 1/3 | G2 | 1 | -45 | 1.1438 | 1 | -45 | 180 | 177.101 | 120 | M2 1/3 G2 120deg
38 | 2 | 1/3 | G3 | 1 | -45 | -0.14191 | 1 | -45 | 180 | 177.101 | 240 | M2 1/3 G3 240deg
38 | 2 | 2/3 | G1 | 1 | -45 | 0.67188 | 1 | -45 | 180 | 177.101 | 180 | M2 2/3 G1 180deg
38 | 2 | 2/3 | G2 | 1 | -45 | -0.40411 | 1 | -45 | 180 | 177.101 | 300 | M2 2/3 G2 300deg
38 | 2 | 2/3 | G3 | 1 | -45 | 0.18372 | 1 | -45 | 180 | 177.101 | 60 | M2 2/3 G3 60deg
38 | 3 | 1/3 | G1 | 0 | 0 | -1.2519e-05 | 0 | 0 | 0 | 0.017689 | 0 | M3 1/3 G1 0deg
38 | 3 | 1/3 | G2 | 0 | 0 | 0.00012106 | 0 | 0 | 0 | 0.017689 | 120 | M3 1/3 G2 120deg
38 | 3 | 1/3 | G3 | 0 | 0 | -0.00011193 | 0 | 0 | 0 | 0.017689 | 240 | M3 1/3 G3 240deg
38 | 3 | 2/3 | G1 | 0 | 0 | 5.2375e-06 | 0 | 0 | 0 | 0.017689 | 180 | M3 2/3 G1 180deg
38 | 3 | 2/3 | G2 | 0 | 0 | -6.2454e-05 | 0 | 0 | 0 | 0.017689 | 300 | M3 2/3 G2 300deg
38 | 3 | 2/3 | G3 | 0 | 0 | 5.7222e-05 | 0 | 0 | 0 | 0.017689 | 60 | M3 2/3 G3 60deg
39 | 1 | 1/3 | G1 | 0 | 0 | -0.00032871 | 0 | 0 | 0 | 0.090873 | 0 | M1 1/3 G1 0deg
39 | 1 | 1/3 | G2 | 0 | 0 | -0.00032128 | 0 | 0 | 0 | 0.090873 | 120 | M1 1/3 G2 120deg
39 | 1 | 1/3 | G3 | 0 | 0 | 0.0006505 | 0 | 0 | 0 | 0.090873 | 240 | M1 1/3 G3 240deg
39 | 1 | 2/3 | G1 | 0 | 0 | 0.0001575 | 0 | 0 | 0 | 0.090873 | 180 | M1 2/3 G1 180deg
39 | 1 | 2/3 | G2 | 0 | 0 | -0.00010527 | 0 | 0 | 0 | 0.090873 | 300 | M1 2/3 G2 300deg
39 | 1 | 2/3 | G3 | 0 | 0 | -5.2198e-05 | 0 | 0 | 0 | 0.090873 | 60 | M1 2/3 G3 60deg
39 | 2 | 1/3 | G1 | 1 | 0 | -0.41805 | 1 | 0 | 180 | 179.9496 | 0 | M2 1/3 G1 0deg
39 | 2 | 1/3 | G2 | 1 | 0 | 0.41797 | 1 | 0 | 180 | 179.9496 | 120 | M2 1/3 G2 120deg
39 | 2 | 1/3 | G3 | 1 | 0 | 0.42091 | 1 | 0 | 180 | 179.9496 | 240 | M2 1/3 G3 240deg
39 | 2 | 2/3 | G1 | 1 | 0 |  | 1 | 0 | 180 | 179.9496 | 180 | M2 2/3 G1 180deg
39 | 2 | 2/3 | G2 | 1 | 0 | -0.25004 | 1 | 0 | 180 | 179.9496 | 300 | M2 2/3 G2 300deg
39 | 2 | 2/3 | G3 | 1 | 0 | -0.25193 | 1 | 0 | 180 | 179.9496 | 60 | M2 2/3 G3 60deg
39 | 3 | 1/3 | G1 | 0 | 0 | 6.6866e-05 | 0 | 0 | 0 | 0.06273 | 0 | M3 1/3 G1 0deg
39 | 3 | 1/3 | G2 | 0 | 0 | -0.00041342 | 0 | 0 | 0 | 0.06273 | 120 | M3 1/3 G2 120deg
39 | 3 | 1/3 | G3 | 0 | 0 | 0.00034679 | 0 | 0 | 0 | 0.06273 | 240 | M3 1/3 G3 240deg
39 | 3 | 2/3 | G1 | 0 | 0 | -3.1759e-05 | 0 | 0 | 0 | 0.06273 | 180 | M3 2/3 G1 180deg
39 | 3 | 2/3 | G2 | 0 | 0 | 0.00020584 | 0 | 0 | 0 | 0.06273 | 300 | M3 2/3 G2 300deg
39 | 3 | 2/3 | G3 | 0 | 0 | -0.00017402 | 0 | 0 | 0 | 0.06273 | 60 | M3 2/3 G3 60deg
40 | 1 | 1/3 | G1 | 0 | 0 | 0.00026356 | 0 | 0 | 0 | 0.13937 | 0 | M1 1/3 G1 0deg
40 | 1 | 1/3 | G2 | 0 | 0 | 0.00036045 | 0 | 0 | 0 | 0.13937 | 120 | M1 1/3 G2 120deg
40 | 1 | 1/3 | G3 | 0 | 0 | -0.00062355 | 0 | 0 | 0 | 0.13937 | 240 | M1 1/3 G3 240deg
40 | 1 | 2/3 | G1 | 0 | 0 | -0.00031931 | 0 | 0 | 0 | 0.13937 | 180 | M1 2/3 G1 180deg
40 | 1 | 2/3 | G2 | 0 | 0 | -0.00023662 | 0 | 0 | 0 | 0.13937 | 300 | M1 2/3 G2 300deg
40 | 1 | 2/3 | G3 | 0 | 0 | 0.0005563 | 0 | 0 | 0 | 0.13937 | 60 | M1 2/3 G3 60deg
40 | 2 | 1/3 | G1 | 1 | 45 | -0.32355 | 1 | 45 | 180 | 176.8827 | 0 | M2 1/3 G1 0deg
40 | 2 | 1/3 | G2 | 1 | 45 | -0.14158 | 1 | 45 | 180 | 176.8827 | 120 | M2 1/3 G2 120deg
40 | 2 | 1/3 | G3 | 1 | 45 | 1.1399 | 1 | 45 | 180 | 176.8827 | 240 | M2 1/3 G3 240deg
40 | 2 | 2/3 | G1 | 1 | 45 | 0.67128 | 1 | 45 | 180 | 176.8827 | 180 | M2 2/3 G1 180deg
40 | 2 | 2/3 | G2 | 1 | 45 | 0.18299 | 1 | 45 | 180 | 176.8827 | 300 | M2 2/3 G2 300deg
40 | 2 | 2/3 | G3 | 1 | 45 | -0.40374 | 1 | 45 | 180 | 176.8827 | 60 | M2 2/3 G3 60deg
40 | 3 | 1/3 | G1 | 0 | 0 | 5.0346e-05 | 0 | 0 | 0 | 0.022796 | 0 | M3 1/3 G1 0deg
40 | 3 | 1/3 | G2 | 0 | 0 | 0.00010772 | 0 | 0 | 0 | 0.022796 | 120 | M3 1/3 G2 120deg
40 | 3 | 1/3 | G3 | 0 | 0 | -0.00015803 | 0 | 0 | 0 | 0.022796 | 240 | M3 1/3 G3 240deg
40 | 3 | 2/3 | G1 | 0 | 0 | -2.633e-05 | 0 | 0 | 0 | 0.022796 | 180 | M3 2/3 G1 180deg
40 | 3 | 2/3 | G2 | 0 | 0 | -5.5293e-05 | 0 | 0 | 0 | 0.022796 | 300 | M3 2/3 G2 300deg
40 | 3 | 2/3 | G3 | 0 | 0 | 8.1632e-05 | 0 | 0 | 0 | 0.022796 | 60 | M3 2/3 G3 60deg
41 | 1 | 1/3 | G1 | 0 | 0 | 0.00023599 | 0 | 0 | 0 | 0.043278 | 0 | M1 1/3 G1 0deg
41 | 1 | 1/3 | G2 | 0 | 0 | -8.1267e-05 | 0 | 0 | 0 | 0.043278 | 120 | M1 1/3 G2 120deg
41 | 1 | 1/3 | G3 | 0 | 0 | -0.00015466 | 0 | 0 | 0 | 0.043278 | 240 | M1 1/3 G3 240deg
41 | 1 | 2/3 | G1 | 0 | 0 | -0.00013031 | 0 | 0 | 0 | 0.043278 | 180 | M1 2/3 G1 180deg
41 | 1 | 2/3 | G2 | 0 | 0 | 4.18e-05 | 0 | 0 | 0 | 0.043278 | 300 | M1 2/3 G2 300deg
41 | 1 | 2/3 | G3 | 0 | 0 | 8.8531e-05 | 0 | 0 | 0 | 0.043278 | 60 | M1 2/3 G3 60deg
41 | 2 | 1/3 | G1 | 1 | 90 | -2.4554e-05 | 1 | 90 | 180 | 180.0059 | 0 | M2 1/3 G1 0deg
41 | 2 | 1/3 | G2 | 1 | 90 | -0.37911 | 1 | 90 | 180 | 180.0059 | 120 | M2 1/3 G2 120deg
41 | 2 | 1/3 | G3 | 1 | 90 | 0.9637 | 1 | 90 | 180 | 180.0059 | 240 | M2 1/3 G3 240deg
41 | 2 | 2/3 | G1 | 1 | 90 | -3.0371e-05 | 1 | 90 | 180 | 180.0059 | 180 | M2 2/3 G1 180deg
41 | 2 | 2/3 | G2 | 1 | 90 | 0.96375 | 1 | 90 | 180 | 180.0059 | 300 | M2 2/3 G2 300deg
41 | 2 | 2/3 | G3 | 1 | 90 | -0.37912 | 1 | 90 | 180 | 180.0059 | 60 | M2 2/3 G3 60deg
41 | 3 | 1/3 | G1 | 0 | 0 | 1.3292e-05 | 0 | 0 | 0 | 0.0027798 | 0 | M3 1/3 G1 0deg
41 | 3 | 1/3 | G2 | 0 | 0 | -1.9416e-05 | 0 | 0 | 0 | 0.0027798 | 120 | M3 1/3 G2 120deg
41 | 3 | 1/3 | G3 | 0 | 0 | 6.1244e-06 | 0 | 0 | 0 | 0.0027798 | 240 | M3 1/3 G3 240deg
41 | 3 | 2/3 | G1 | 0 | 0 | -5.7694e-06 | 0 | 0 | 0 | 0.0027798 | 180 | M3 2/3 G1 180deg
41 | 3 | 2/3 | G2 | 0 | 0 | 9.2581e-06 | 0 | 0 | 0 | 0.0027798 | 300 | M3 2/3 G2 300deg
41 | 3 | 2/3 | G3 | 0 | 0 | -3.4886e-06 | 0 | 0 | 0 | 0.0027798 | 60 | M3 2/3 G3 60deg
42 | 1 | 1/3 | G1 | 0 | 0 | -0.080791 | 0 | 0 | 0 | 20.6307 | 0 | M1 1/3 G1 0deg
42 | 1 | 1/3 | G2 | 0 | 0 | 0.011768 | 0 | 0 | 0 | 20.6307 | 120 | M1 1/3 G2 120deg
42 | 1 | 1/3 | G3 | 0 | 0 | 0.079465 | 0 | 0 | 0 | 20.6307 | 240 | M1 1/3 G3 240deg
42 | 1 | 2/3 | G1 | 0 | 0 | 0.079318 | 0 | 0 | 0 | 20.6307 | 180 | M1 2/3 G1 180deg
42 | 1 | 2/3 | G2 | 0 | 0 | -0.0097842 | 0 | 0 | 0 | 20.6307 | 300 | M1 2/3 G2 300deg
42 | 1 | 2/3 | G3 | 0 | 0 | -0.061537 | 0 | 0 | 0 | 20.6307 | 60 | M1 2/3 G3 60deg
42 | 2 | 1/3 | G1 | 0 | 0 | -0.060046 | 0 | 0 | 0 | 15.1539 | 0 | M2 1/3 G1 0deg
42 | 2 | 1/3 | G2 | 0 | 0 | 0.014304 | 0 | 0 | 0 | 15.1539 | 120 | M2 1/3 G2 120deg
42 | 2 | 1/3 | G3 | 0 | 0 | 0.050927 | 0 | 0 | 0 | 15.1539 | 240 | M2 1/3 G3 240deg
42 | 2 | 2/3 | G1 | 0 | 0 | 0.053041 | 0 | 0 | 0 | 15.1539 | 180 | M2 2/3 G1 180deg
42 | 2 | 2/3 | G2 | 0 | 0 | -0.011989 | 0 | 0 | 0 | 15.1539 | 300 | M2 2/3 G2 300deg
42 | 2 | 2/3 | G3 | 0 | 0 | -0.03761 | 0 | 0 | 0 | 15.1539 | 60 | M2 2/3 G3 60deg
42 | 3 | 1/3 | G1 | 0.25 | -90 | -0.011324 | 0.25 | -90 | 45 | 44.1783 | 0 | M3 1/3 G1 0deg
42 | 3 | 1/3 | G2 | 0.25 | -90 | 0.1533 | 0.25 | -90 | 45 | 44.1783 | 120 | M3 1/3 G2 120deg
42 | 3 | 1/3 | G3 | 0.25 | -90 | -0.11374 | 0.25 | -90 | 45 | 44.1783 | 240 | M3 1/3 G3 240deg
42 | 3 | 2/3 | G1 | 0.25 | -90 | 0.0057545 | 0.25 | -90 | 45 | 44.1783 | 180 | M3 2/3 G1 180deg
42 | 3 | 2/3 | G2 | 0.25 | -90 | -0.12286 | 0.25 | -90 | 45 | 44.1783 | 300 | M3 2/3 G2 300deg
42 | 3 | 2/3 | G3 | 0.25 | -90 | 0.14574 | 0.25 | -90 | 45 | 44.1783 | 60 | M3 2/3 G3 60deg
43 | 1 | 1/3 | G1 | 0 | 0 | -0.00010684 | 0 | 0 | 0 | 0.04326 | 0 | M1 1/3 G1 0deg
43 | 1 | 1/3 | G2 | 0 | 0 | 0.00020188 | 0 | 0 | 0 | 0.04326 | 120 | M1 1/3 G2 120deg
43 | 1 | 1/3 | G3 | 0 | 0 | -9.4994e-05 | 0 | 0 | 0 | 0.04326 | 240 | M1 1/3 G3 240deg
43 | 1 | 2/3 | G1 | 0 | 0 | 9.1411e-05 | 0 | 0 | 0 | 0.04326 | 180 | M1 2/3 G1 180deg
43 | 1 | 2/3 | G2 | 0 | 0 | -0.0001702 | 0 | 0 | 0 | 0.04326 | 300 | M1 2/3 G2 300deg
43 | 1 | 2/3 | G3 | 0 | 0 | 7.882e-05 | 0 | 0 | 0 | 0.04326 | 60 | M1 2/3 G3 60deg
43 | 2 | 1/3 | G1 | 0 | 0 | -5.4762e-05 | 0 | 0 | 0 | 0.020284 | 0 | M2 1/3 G1 0deg
43 | 2 | 1/3 | G2 | 0 | 0 | 9.7594e-05 | 0 | 0 | 0 | 0.020284 | 120 | M2 1/3 G2 120deg
43 | 2 | 1/3 | G3 | 0 | 0 | -4.2821e-05 | 0 | 0 | 0 | 0.020284 | 240 | M2 1/3 G3 240deg
43 | 2 | 2/3 | G1 | 0 | 0 | 3.9916e-05 | 0 | 0 | 0 | 0.020284 | 180 | M2 2/3 G1 180deg
43 | 2 | 2/3 | G2 | 0 | 0 | -6.9565e-05 | 0 | 0 | 0 | 0.020284 | 300 | M2 2/3 G2 300deg
43 | 2 | 2/3 | G3 | 0 | 0 | 2.9655e-05 | 0 | 0 | 0 | 0.020284 | 60 | M2 2/3 G3 60deg
43 | 3 | 1/3 | G1 | 0.25 | -45 | -0.10192 | 0.25 | -45 | 45 | 44.9567 | 0 | M3 1/3 G1 0deg
43 | 3 | 1/3 | G2 | 0.25 | -45 | 0.17251 | 0.25 | -45 | 45 | 44.9567 | 120 | M3 1/3 G2 120deg
43 | 3 | 1/3 | G3 | 0.25 | -45 | -0.039343 | 0.25 | -45 | 45 | 44.9567 | 240 | M3 1/3 G3 240deg
43 | 3 | 2/3 | G1 | 0.25 | -45 | 0.12177 | 0.25 | -45 | 45 | 44.9567 | 180 | M3 2/3 G1 180deg
43 | 3 | 2/3 | G2 | 0.25 | -45 | -0.13519 | 0.25 | -45 | 45 | 44.9567 | 300 | M3 2/3 G2 300deg
43 | 3 | 2/3 | G3 | 0.25 | -45 | 0.041981 | 0.25 | -45 | 45 | 44.9567 | 60 | M3 2/3 G3 60deg
44 | 1 | 1/3 | G1 | 0 | 0 | 0.00019285 | 0 | 0 | 0 | 0.14853 | 0 | M1 1/3 G1 0deg
44 | 1 | 1/3 | G2 | 0 | 0 | 0.00047172 | 0 | 0 | 0 | 0.14853 | 120 | M1 1/3 G2 120deg
44 | 1 | 1/3 | G3 | 0 | 0 | -0.00066401 | 0 | 0 | 0 | 0.14853 | 240 | M1 1/3 G3 240deg
44 | 1 | 2/3 | G1 | 0 | 0 | -0.0001617 | 0 | 0 | 0 | 0.14853 | 180 | M1 2/3 G1 180deg
44 | 1 | 2/3 | G2 | 0 | 0 | -0.0003952 | 0 | 0 | 0 | 0.14853 | 300 | M1 2/3 G2 300deg
44 | 1 | 2/3 | G3 | 0 | 0 | 0.0005573 | 0 | 0 | 0 | 0.14853 | 60 | M1 2/3 G3 60deg
44 | 2 | 1/3 | G1 | 0 | 0 | 9.2514e-05 | 0 | 0 | 0 | 0.066689 | 0 | M2 1/3 G1 0deg
44 | 2 | 1/3 | G2 | 0 | 0 | 0.00022681 | 0 | 0 | 0 | 0.066689 | 120 | M2 1/3 G2 120deg
44 | 2 | 1/3 | G3 | 0 | 0 | -0.00031919 | 0 | 0 | 0 | 0.066689 | 240 | M2 1/3 G3 240deg
44 | 2 | 2/3 | G1 | 0 | 0 | -6.5374e-05 | 0 | 0 | 0 | 0.066689 | 180 | M2 2/3 G1 180deg
44 | 2 | 2/3 | G2 | 0 | 0 | -0.00016052 | 0 | 0 | 0 | 0.066689 | 300 | M2 2/3 G2 300deg
44 | 2 | 2/3 | G3 | 0 | 0 | 0.00022596 | 0 | 0 | 0 | 0.066689 | 60 | M2 2/3 G3 60deg
44 | 3 | 1/3 | G1 | 0.25 | 0 | -0.13953 | 0.25 | 0 | 45 | 44.9973 | 0 | M3 1/3 G1 0deg
44 | 3 | 1/3 | G2 | 0.25 | 0 | 0.083865 | 0.25 | 0 | 45 | 44.9973 | 120 | M3 1/3 G2 120deg
44 | 3 | 1/3 | G3 | 0.25 | 0 | 0.083724 | 0.25 | 0 | 45 | 44.9973 | 240 | M3 1/3 G3 240deg
44 | 3 | 2/3 | G1 | 0.25 | 0 | 0.17964 | 0.25 | 0 | 45 | 44.9973 | 180 | M3 2/3 G1 180deg
44 | 3 | 2/3 | G2 | 0.25 | 0 | -0.07392 | 0.25 | 0 | 45 | 44.9973 | 300 | M3 2/3 G2 300deg
44 | 3 | 2/3 | G3 | 0.25 | 0 | -0.073866 | 0.25 | 0 | 45 | 44.9973 | 60 | M3 2/3 G3 60deg
45 | 1 | 1/3 | G1 | 0 | 0 | -0.00033817 | 0 | 0 | 0 | 0.15048 | 0 | M1 1/3 G1 0deg
45 | 1 | 1/3 | G2 | 0 | 0 | 0.00069278 | 0 | 0 | 0 | 0.15048 | 120 | M1 1/3 G2 120deg
45 | 1 | 1/3 | G3 | 0 | 0 | -0.00035404 | 0 | 0 | 0 | 0.15048 | 240 | M1 1/3 G3 240deg
45 | 1 | 2/3 | G1 | 0 | 0 | 0.00028372 | 0 | 0 | 0 | 0.15048 | 180 | M1 2/3 G1 180deg
45 | 1 | 2/3 | G2 | 0 | 0 | -0.0005805 | 0 | 0 | 0 | 0.15048 | 300 | M1 2/3 G2 300deg
45 | 1 | 2/3 | G3 | 0 | 0 | 0.00029718 | 0 | 0 | 0 | 0.15048 | 60 | M1 2/3 G3 60deg
45 | 2 | 1/3 | G1 | 0 | 0 | -0.00015987 | 0 | 0 | 0 | 0.067717 | 0 | M2 1/3 G1 0deg
45 | 2 | 1/3 | G2 | 0 | 0 | 0.00032772 | 0 | 0 | 0 | 0.067717 | 120 | M2 1/3 G2 120deg
45 | 2 | 1/3 | G3 | 0 | 0 | -0.00016772 | 0 | 0 | 0 | 0.067717 | 240 | M2 1/3 G3 240deg
45 | 2 | 2/3 | G1 | 0 | 0 | 0.00011274 | 0 | 0 | 0 | 0.067717 | 180 | M2 2/3 G1 180deg
45 | 2 | 2/3 | G2 | 0 | 0 | -0.00023181 | 0 | 0 | 0 | 0.067717 | 300 | M2 2/3 G2 300deg
45 | 2 | 2/3 | G3 | 0 | 0 | 0.00011913 | 0 | 0 | 0 | 0.067717 | 60 | M2 2/3 G3 60deg
45 | 3 | 1/3 | G1 | 0.25 | 45 | -0.10194 | 0.25 | 45 | 45 | 44.9505 | 0 | M3 1/3 G1 0deg
45 | 3 | 1/3 | G2 | 0.25 | 45 | -0.039267 | 0.25 | 45 | 45 | 44.9505 | 120 | M3 1/3 G2 120deg
45 | 3 | 1/3 | G3 | 0.25 | 45 | 0.17244 | 0.25 | 45 | 45 | 44.9505 | 240 | M3 1/3 G3 240deg
45 | 3 | 2/3 | G1 | 0.25 | 45 | 0.12179 | 0.25 | 45 | 45 | 44.9505 | 180 | M3 2/3 G1 180deg
45 | 3 | 2/3 | G2 | 0.25 | 45 | 0.041939 | 0.25 | 45 | 45 | 44.9505 | 300 | M3 2/3 G2 300deg
45 | 3 | 2/3 | G3 | 0.25 | 45 | -0.13516 | 0.25 | 45 | 45 | 44.9505 | 60 | M3 2/3 G3 60deg
46 | 1 | 1/3 | G1 | 0 | 0 | -0.00064391 | 0 | 0 | 0 | 0.14349 | 0 | M1 1/3 G1 0deg
46 | 1 | 1/3 | G2 | 0 | 0 | 0.00048313 | 0 | 0 | 0 | 0.14349 | 120 | M1 1/3 G2 120deg
46 | 1 | 1/3 | G3 | 0 | 0 | 0.00016132 | 0 | 0 | 0 | 0.14349 | 240 | M1 1/3 G3 240deg
46 | 1 | 2/3 | G1 | 0 | 0 | 0.00054004 | 0 | 0 | 0 | 0.14349 | 180 | M1 2/3 G1 180deg
46 | 1 | 2/3 | G2 | 0 | 0 | -0.00040458 | 0 | 0 | 0 | 0.14349 | 300 | M1 2/3 G2 300deg
46 | 1 | 2/3 | G3 | 0 | 0 | -0.00013508 | 0 | 0 | 0 | 0.14349 | 60 | M1 2/3 G3 60deg
46 | 2 | 1/3 | G1 | 0 | 0 | -0.00030334 | 0 | 0 | 0 | 0.065244 | 0 | M2 1/3 G1 0deg
46 | 2 | 1/3 | G2 | 0 | 0 | 0.00022792 | 0 | 0 | 0 | 0.065244 | 120 | M2 1/3 G2 120deg
46 | 2 | 1/3 | G3 | 0 | 0 | 7.5542e-05 | 0 | 0 | 0 | 0.065244 | 240 | M2 1/3 G3 240deg
46 | 2 | 2/3 | G1 | 0 | 0 | 0.00021428 | 0 | 0 | 0 | 0.065244 | 180 | M2 2/3 G1 180deg
46 | 2 | 2/3 | G2 | 0 | 0 | -0.00016128 | 0 | 0 | 0 | 0.065244 | 300 | M2 2/3 G2 300deg
46 | 2 | 2/3 | G3 | 0 | 0 | -5.2936e-05 | 0 | 0 | 0 | 0.065244 | 60 | M2 2/3 G3 60deg
46 | 3 | 1/3 | G1 | 0.25 | 90 | -6.6053e-05 | 0.25 | 90 | 45 | 44.9976 | 0 | M3 1/3 G1 0deg
46 | 3 | 1/3 | G2 | 0.25 | 90 | -0.12264 | 0.25 | 90 | 45 | 44.9976 | 120 | M3 1/3 G2 120deg
46 | 3 | 1/3 | G3 | 0.25 | 90 | 0.15267 | 0.25 | 90 | 45 | 44.9976 | 240 | M3 1/3 G3 240deg
46 | 3 | 2/3 | G1 | 0.25 | 90 | 3.2786e-05 | 0.25 | 90 | 45 | 44.9976 | 180 | M3 2/3 G1 180deg
46 | 3 | 2/3 | G2 | 0.25 | 90 | 0.15262 | 0.25 | 90 | 45 | 44.9976 | 300 | M3 2/3 G2 300deg
46 | 3 | 2/3 | G3 | 0.25 | 90 | -0.12269 | 0.25 | 90 | 45 | 44.9976 | 60 | M3 2/3 G3 60deg
47 | 1 | 1/3 | G1 | 0 | 0 | -0.0063264 | 0 | 0 | 0 | 1.5655 | 0 | M1 1/3 G1 0deg
47 | 1 | 1/3 | G2 | 0 | 0 | 0.00059888 | 0 | 0 | 0 | 1.5655 | 120 | M1 1/3 G2 120deg
47 | 1 | 1/3 | G3 | 0 | 0 | 0.0057867 | 0 | 0 | 0 | 1.5655 | 240 | M1 1/3 G3 240deg
47 | 1 | 2/3 | G1 | 0 | 0 | 0.0057478 | 0 | 0 | 0 | 1.5655 | 180 | M1 2/3 G1 180deg
47 | 1 | 2/3 | G2 | 0 | 0 | -0.00068314 | 0 | 0 | 0 | 1.5655 | 300 | M1 2/3 G2 300deg
47 | 1 | 2/3 | G3 | 0 | 0 | -0.0050178 | 0 | 0 | 0 | 1.5655 | 60 | M1 2/3 G3 60deg
47 | 2 | 1/3 | G1 | 0 | 0 | -0.0038981 | 0 | 0 | 0 | 0.87774 | 0 | M2 1/3 G1 0deg
47 | 2 | 1/3 | G2 | 0 | 0 | 0.00071421 | 0 | 0 | 0 | 0.87774 | 120 | M2 1/3 G2 120deg
47 | 2 | 1/3 | G3 | 0 | 0 | 0.0032047 | 0 | 0 | 0 | 0.87774 | 240 | M2 1/3 G3 240deg
47 | 2 | 2/3 | G1 | 0 | 0 | 0.0029496 | 0 | 0 | 0 | 0.87774 | 180 | M2 2/3 G1 180deg
47 | 2 | 2/3 | G2 | 0 | 0 | -0.00059118 | 0 | 0 | 0 | 0.87774 | 300 | M2 2/3 G2 300deg
47 | 2 | 2/3 | G3 | 0 | 0 | -0.0023468 | 0 | 0 | 0 | 0.87774 | 60 | M2 2/3 G3 60deg
47 | 3 | 1/3 | G1 | 0.5 | -90 | -0.0010223 | 0.5 | -90 | 90 | 89.964 | 0 | M3 1/3 G1 0deg
47 | 3 | 1/3 | G2 | 0.5 | -90 | 0.34823 | 0.5 | -90 | 90 | 89.964 | 120 | M3 1/3 G2 120deg
47 | 3 | 1/3 | G3 | 0.5 | -90 | -0.22294 | 0.5 | -90 | 90 | 89.964 | 240 | M3 1/3 G3 240deg
47 | 3 | 2/3 | G1 | 0.5 | -90 | 0.00051929 | 0.5 | -90 | 90 | 89.964 | 180 | M3 2/3 G1 180deg
47 | 3 | 2/3 | G2 | 0.5 | -90 | -0.22355 | 0.5 | -90 | 90 | 89.964 | 300 | M3 2/3 G2 300deg
47 | 3 | 2/3 | G3 | 0.5 | -90 | 0.34718 | 0.5 | -90 | 90 | 89.964 | 60 | M3 2/3 G3 60deg
48 | 1 | 1/3 | G1 | 0 | 0 | 0.00089946 | 0 | 0 | 0 | 0.2207 | 0 | M1 1/3 G1 0deg
48 | 1 | 1/3 | G2 | 0 | 0 | -3.224e-05 | 0 | 0 | 0 | 0.2207 | 120 | M1 1/3 G2 120deg
48 | 1 | 1/3 | G3 | 0 | 0 | -0.00086597 | 0 | 0 | 0 | 0.2207 | 240 | M1 1/3 G3 240deg
48 | 1 | 2/3 | G1 | 0 | 0 | -0.00074653 | 0 | 0 | 0 | 0.2207 | 180 | M1 2/3 G1 180deg
48 | 1 | 2/3 | G2 | 0 | 0 | 2.7417e-05 | 0 | 0 | 0 | 0.2207 | 300 | M1 2/3 G2 300deg
48 | 1 | 2/3 | G3 | 0 | 0 | 0.00071997 | 0 | 0 | 0 | 0.2207 | 60 | M1 2/3 G3 60deg
48 | 2 | 1/3 | G1 | 0 | 0 | 0.00040516 | 0 | 0 | 0 | 0.093511 | 0 | M2 1/3 G1 0deg
48 | 2 | 1/3 | G2 | 0 | 0 | -1.625e-05 | 0 | 0 | 0 | 0.093511 | 120 | M2 1/3 G2 120deg
48 | 2 | 1/3 | G3 | 0 | 0 | -0.00038866 | 0 | 0 | 0 | 0.093511 | 240 | M2 1/3 G3 240deg
48 | 2 | 2/3 | G1 | 0 | 0 | -0.00027739 | 0 | 0 | 0 | 0.093511 | 180 | M2 2/3 G1 180deg
48 | 2 | 2/3 | G2 | 0 | 0 | 1.183e-05 | 0 | 0 | 0 | 0.093511 | 300 | M2 2/3 G2 300deg
48 | 2 | 2/3 | G3 | 0 | 0 | 0.00026568 | 0 | 0 | 0 | 0.093511 | 60 | M2 2/3 G3 60deg
48 | 3 | 1/3 | G1 | 0.5 | -45 | -0.18791 | 0.5 | -45 | 90 | 89.6291 | 0 | M3 1/3 G1 0deg
48 | 3 | 1/3 | G2 | 0.5 | -45 | 0.39859 | 0.5 | -45 | 90 | 89.6291 | 120 | M3 1/3 G2 120deg
48 | 3 | 1/3 | G3 | 0.5 | -45 | -0.076128 | 0.5 | -45 | 90 | 89.6291 | 240 | M3 1/3 G3 240deg
48 | 3 | 2/3 | G1 | 0.5 | -45 | 0.26875 | 0.5 | -45 | 90 | 89.6291 | 180 | M3 2/3 G1 180deg
48 | 3 | 2/3 | G2 | 0.5 | -45 | -0.24337 | 0.5 | -45 | 90 | 89.6291 | 300 | M3 2/3 G2 300deg
48 | 3 | 2/3 | G3 | 0.5 | -45 | 0.086636 | 0.5 | -45 | 90 | 89.6291 | 60 | M3 2/3 G3 60deg
49 | 1 | 1/3 | G1 | 0 | 0 | 0.00033074 | 0 | 0 | 0 | 0.24704 | 0 | M1 1/3 G1 0deg
49 | 1 | 1/3 | G2 | 0 | 0 | 0.00079719 | 0 | 0 | 0 | 0.24704 | 120 | M1 1/3 G2 120deg
49 | 1 | 1/3 | G3 | 0 | 0 | -0.0011263 | 0 | 0 | 0 | 0.24704 | 240 | M1 1/3 G3 240deg
49 | 1 | 2/3 | G1 | 0 | 0 | -0.0002781 | 0 | 0 | 0 | 0.24704 | 180 | M1 2/3 G1 180deg
49 | 1 | 2/3 | G2 | 0 | 0 | -0.00066246 | 0 | 0 | 0 | 0.24704 | 300 | M1 2/3 G2 300deg
49 | 1 | 2/3 | G3 | 0 | 0 | 0.00094168 | 0 | 0 | 0 | 0.24704 | 60 | M1 2/3 G3 60deg
49 | 2 | 1/3 | G1 | 0 | 0 | 0.00015659 | 0 | 0 | 0 | 0.10847 | 0 | M2 1/3 G1 0deg
49 | 2 | 1/3 | G2 | 0 | 0 | 0.00036093 | 0 | 0 | 0 | 0.10847 | 120 | M2 1/3 G2 120deg
49 | 2 | 1/3 | G3 | 0 | 0 | -0.00051718 | 0 | 0 | 0 | 0.10847 | 240 | M2 1/3 G3 240deg
49 | 2 | 2/3 | G1 | 0 | 0 | -0.00010916 | 0 | 0 | 0 | 0.10847 | 180 | M2 2/3 G1 180deg
49 | 2 | 2/3 | G2 | 0 | 0 | -0.00024746 | 0 | 0 | 0 | 0.10847 | 300 | M2 2/3 G2 300deg
49 | 2 | 2/3 | G3 | 0 | 0 | 0.00035678 | 0 | 0 | 0 | 0.10847 | 60 | M2 2/3 G3 60deg
49 | 3 | 1/3 | G1 | 0.5 | 0 | -0.25105 | 0.5 | 0 | 90 | 89.997 | 0 | M3 1/3 G1 0deg
49 | 3 | 1/3 | G2 | 0.5 | 0 | 0.17977 | 0.5 | 0 | 90 | 89.997 | 120 | M3 1/3 G2 120deg
49 | 3 | 1/3 | G3 | 0.5 | 0 | 0.17951 | 0.5 | 0 | 90 | 89.997 | 240 | M3 1/3 G3 240deg
49 | 3 | 2/3 | G1 | 0.5 | 0 | 0.41961 | 0.5 | 0 | 90 | 89.997 | 180 | M3 2/3 G1 180deg
49 | 3 | 2/3 | G2 | 0.5 | 0 | -0.13958 | 0.5 | 0 | 90 | 89.997 | 300 | M3 2/3 G2 300deg
49 | 3 | 2/3 | G3 | 0.5 | 0 | -0.1395 | 0.5 | 0 | 90 | 89.997 | 60 | M3 2/3 G3 60deg
50 | 1 | 1/3 | G1 | 0 | 0 | -0.00071065 | 0 | 0 | 0 | 0.29548 | 0 | M1 1/3 G1 0deg
50 | 1 | 1/3 | G2 | 0 | 0 | 0.0013833 | 0 | 0 | 0 | 0.29548 | 120 | M1 1/3 G2 120deg
50 | 1 | 1/3 | G3 | 0 | 0 | -0.00067037 | 0 | 0 | 0 | 0.29548 | 240 | M1 1/3 G3 240deg
50 | 1 | 2/3 | G1 | 0 | 0 | 0.00059785 | 0 | 0 | 0 | 0.29548 | 180 | M1 2/3 G1 180deg
50 | 1 | 2/3 | G2 | 0 | 0 | -0.0011594 | 0 | 0 | 0 | 0.29548 | 300 | M1 2/3 G2 300deg
50 | 1 | 2/3 | G3 | 0 | 0 | 0.00056319 | 0 | 0 | 0 | 0.29548 | 60 | M1 2/3 G3 60deg
50 | 2 | 1/3 | G1 | 0 | 0 | -0.00033586 | 0 | 0 | 0 | 0.13389 | 0 | M2 1/3 G1 0deg
50 | 2 | 1/3 | G2 | 0 | 0 | 0.00065227 | 0 | 0 | 0 | 0.13389 | 120 | M2 1/3 G2 120deg
50 | 2 | 1/3 | G3 | 0 | 0 | -0.0003159 | 0 | 0 | 0 | 0.13389 | 240 | M2 1/3 G3 240deg
50 | 2 | 2/3 | G1 | 0 | 0 | 0.00023291 | 0 | 0 | 0 | 0.13389 | 180 | M2 2/3 G1 180deg
50 | 2 | 2/3 | G2 | 0 | 0 | -0.00045441 | 0 | 0 | 0 | 0.13389 | 300 | M2 2/3 G2 300deg
50 | 2 | 2/3 | G3 | 0 | 0 | 0.00022175 | 0 | 0 | 0 | 0.13389 | 60 | M2 2/3 G3 60deg
50 | 3 | 1/3 | G1 | 0.5 | 45 | -0.18801 | 0.5 | 45 | 90 | 89.6213 | 0 | M3 1/3 G1 0deg
50 | 3 | 1/3 | G2 | 0.5 | 45 | -0.075918 | 0.5 | 45 | 90 | 89.6213 | 120 | M3 1/3 G2 120deg
50 | 3 | 1/3 | G3 | 0.5 | 45 | 0.39842 | 0.5 | 45 | 90 | 89.6213 | 240 | M3 1/3 G3 240deg
50 | 3 | 2/3 | G1 | 0.5 | 45 | 0.26885 | 0.5 | 45 | 90 | 89.6213 | 180 | M3 2/3 G1 180deg
50 | 3 | 2/3 | G2 | 0.5 | 45 | 0.086501 | 0.5 | 45 | 90 | 89.6213 | 300 | M3 2/3 G2 300deg
50 | 3 | 2/3 | G3 | 0.5 | 45 | -0.24334 | 0.5 | 45 | 90 | 89.6213 | 60 | M3 2/3 G3 60deg
51 | 1 | 1/3 | G1 | 0 | 0 | -0.001011 | 0 | 0 | 0 | 0.22316 | 0 | M1 1/3 G1 0deg
51 | 1 | 1/3 | G2 | 0 | 0 | 0.00074566 | 0 | 0 | 0 | 0.22316 | 120 | M1 1/3 G2 120deg
51 | 1 | 1/3 | G3 | 0 | 0 | 0.00026665 | 0 | 0 | 0 | 0.22316 | 240 | M1 1/3 G3 240deg
51 | 1 | 2/3 | G1 | 0 | 0 | 0.00084168 | 0 | 0 | 0 | 0.22316 | 180 | M1 2/3 G1 180deg
51 | 1 | 2/3 | G2 | 0 | 0 | -0.00061946 | 0 | 0 | 0 | 0.22316 | 300 | M1 2/3 G2 300deg
51 | 1 | 2/3 | G3 | 0 | 0 | -0.00022132 | 0 | 0 | 0 | 0.22316 | 60 | M1 2/3 G3 60deg
51 | 2 | 1/3 | G1 | 0 | 0 | -0.00045613 | 0 | 0 | 0 | 0.096678 | 0 | M2 1/3 G1 0deg
51 | 2 | 1/3 | G2 | 0 | 0 | 0.00033813 | 0 | 0 | 0 | 0.096678 | 120 | M2 1/3 G2 120deg
51 | 2 | 1/3 | G3 | 0 | 0 | 0.00011828 | 0 | 0 | 0 | 0.096678 | 240 | M2 1/3 G3 240deg
51 | 2 | 2/3 | G1 | 0 | 0 | 0.00031254 | 0 | 0 | 0 | 0.096678 | 180 | M2 2/3 G1 180deg
51 | 2 | 2/3 | G2 | 0 | 0 | -0.00023342 | 0 | 0 | 0 | 0.096678 | 300 | M2 2/3 G2 300deg
51 | 2 | 2/3 | G3 | 0 | 0 | -7.8986e-05 | 0 | 0 | 0 | 0.096678 | 60 | M2 2/3 G3 60deg
51 | 3 | 1/3 | G1 | 0.5 | 90 | -9.1539e-05 | 0.5 | 90 | 90 | 89.997 | 0 | M3 1/3 G1 0deg
51 | 3 | 1/3 | G2 | 0.5 | 90 | -0.22339 | 0.5 | 90 | 90 | 89.997 | 120 | M3 1/3 G2 120deg
51 | 3 | 1/3 | G3 | 0.5 | 90 | 0.3478 | 0.5 | 90 | 90 | 89.997 | 240 | M3 1/3 G3 240deg
51 | 3 | 2/3 | G1 | 0.5 | 90 | 4.5503e-05 | 0.5 | 90 | 90 | 89.997 | 180 | M3 2/3 G1 180deg
51 | 3 | 2/3 | G2 | 0.5 | 90 | 0.34771 | 0.5 | 90 | 90 | 89.997 | 300 | M3 2/3 G2 300deg
51 | 3 | 2/3 | G3 | 0.5 | 90 | -0.22345 | 0.5 | 90 | 90 | 89.997 | 60 | M3 2/3 G3 60deg
52 | 1 | 1/3 | G1 | 0 | 0 | -0.0069784 | 0 | 0 | 0 | 1.6531 | 0 | M1 1/3 G1 0deg
52 | 1 | 1/3 | G2 | 0 | 0 | 0.0012268 | 0 | 0 | 0 | 1.6531 | 120 | M1 1/3 G2 120deg
52 | 1 | 1/3 | G3 | 0 | 0 | 0.0058189 | 0 | 0 | 0 | 1.6531 | 240 | M1 1/3 G3 240deg
52 | 1 | 2/3 | G1 | 0 | 0 | 0.0061508 | 0 | 0 | 0 | 1.6531 | 180 | M1 2/3 G1 180deg
52 | 1 | 2/3 | G2 | 0 | 0 | -0.0011451 | 0 | 0 | 0 | 1.6531 | 300 | M1 2/3 G2 300deg
52 | 1 | 2/3 | G3 | 0 | 0 | -0.0049548 | 0 | 0 | 0 | 1.6531 | 60 | M1 2/3 G3 60deg
52 | 2 | 1/3 | G1 | 0 | 0 | -0.0037616 | 0 | 0 | 0 | 0.81406 | 0 | M2 1/3 G1 0deg
52 | 2 | 1/3 | G2 | 0 | 0 | 0.00082983 | 0 | 0 | 0 | 0.81406 | 120 | M2 1/3 G2 120deg
52 | 2 | 1/3 | G3 | 0 | 0 | 0.0029506 | 0 | 0 | 0 | 0.81406 | 240 | M2 1/3 G3 240deg
52 | 2 | 2/3 | G1 | 0 | 0 | 0.0026545 | 0 | 0 | 0 | 0.81406 | 180 | M2 2/3 G1 180deg
52 | 2 | 2/3 | G2 | 0 | 0 | -0.00059628 | 0 | 0 | 0 | 0.81406 | 300 | M2 2/3 G2 300deg
52 | 2 | 2/3 | G3 | 0 | 0 | -0.002049 | 0 | 0 | 0 | 0.81406 | 60 | M2 2/3 G3 60deg
52 | 3 | 1/3 | G1 | 0.75 | -90 | -0.00076588 | 0.75 | -90 | 135 | 134.9807 | 0 | M3 1/3 G1 0deg
52 | 3 | 1/3 | G2 | 0.75 | -90 | 0.6065 | 0.75 | -90 | 135 | 134.9807 | 120 | M3 1/3 G2 120deg
52 | 3 | 1/3 | G3 | 0.75 | -90 | -0.30737 | 0.75 | -90 | 135 | 134.9807 | 240 | M3 1/3 G3 240deg
52 | 3 | 2/3 | G1 | 0.75 | -90 | 0.00037875 | 0.75 | -90 | 135 | 134.9807 | 180 | M3 2/3 G1 180deg
52 | 3 | 2/3 | G2 | 0.75 | -90 | -0.30774 | 0.75 | -90 | 135 | 134.9807 | 300 | M3 2/3 G2 300deg
52 | 3 | 2/3 | G3 | 0.75 | -90 | 0.60543 | 0.75 | -90 | 135 | 134.9807 | 60 | M3 2/3 G3 60deg
53 | 1 | 1/3 | G1 | 0 | 0 | 0.00071852 | 0 | 0 | 0 | 0.16949 | 0 | M1 1/3 G1 0deg
53 | 1 | 1/3 | G2 | 0 | 0 | -4.66e-05 | 0 | 0 | 0 | 0.16949 | 120 | M1 1/3 G2 120deg
53 | 1 | 1/3 | G3 | 0 | 0 | -0.00067114 | 0 | 0 | 0 | 0.16949 | 240 | M1 1/3 G3 240deg
53 | 1 | 2/3 | G1 | 0 | 0 | -0.00059265 | 0 | 0 | 0 | 0.16949 | 180 | M1 2/3 G1 180deg
53 | 1 | 2/3 | G2 | 0 | 0 | 3.8574e-05 | 0 | 0 | 0 | 0.16949 | 300 | M1 2/3 G2 300deg
53 | 1 | 2/3 | G3 | 0 | 0 | 0.00055461 | 0 | 0 | 0 | 0.16949 | 60 | M1 2/3 G3 60deg
53 | 2 | 1/3 | G1 | 0 | 0 | 0.00030966 | 0 | 0 | 0 | 0.069585 | 0 | M2 1/3 G1 0deg
53 | 2 | 1/3 | G2 | 0 | 0 | -1.9803e-05 | 0 | 0 | 0 | 0.069585 | 120 | M2 1/3 G2 120deg
53 | 2 | 1/3 | G3 | 0 | 0 | -0.00028972 | 0 | 0 | 0 | 0.069585 | 240 | M2 1/3 G3 240deg
53 | 2 | 2/3 | G1 | 0 | 0 | -0.00020342 | 0 | 0 | 0 | 0.069585 | 180 | M2 2/3 G1 180deg
53 | 2 | 2/3 | G2 | 0 | 0 | 1.2569e-05 | 0 | 0 | 0 | 0.069585 | 300 | M2 2/3 G2 300deg
53 | 2 | 2/3 | G3 | 0 | 0 | 0.00019091 | 0 | 0 | 0 | 0.069585 | 60 | M2 2/3 G3 60deg
53 | 3 | 1/3 | G1 | 0.75 | -45 | -0.26112 | 0.75 | -45 | 135 | 133.7471 | 0 | M3 1/3 G1 0deg
53 | 3 | 1/3 | G2 | 0.75 | -45 | 0.70551 | 0.75 | -45 | 135 | 133.7471 | 120 | M3 1/3 G2 120deg
53 | 3 | 1/3 | G3 | 0.75 | -45 | -0.11024 | 0.75 | -45 | 135 | 133.7471 | 240 | M3 1/3 G3 240deg
53 | 3 | 2/3 | G1 | 0.75 | -45 | 0.44855 | 0.75 | -45 | 135 | 133.7471 | 180 | M3 2/3 G1 180deg
53 | 3 | 2/3 | G2 | 0.75 | -45 | -0.3314 | 0.75 | -45 | 135 | 133.7471 | 300 | M3 2/3 G2 300deg
53 | 3 | 2/3 | G3 | 0.75 | -45 | 0.1338 | 0.75 | -45 | 135 | 133.7471 | 60 | M3 2/3 G3 60deg
54 | 1 | 1/3 | G1 | 0 | 0 | 0.00027216 | 0 | 0 | 0 | 0.19999 | 0 | M1 1/3 G1 0deg
54 | 1 | 1/3 | G2 | 0 | 0 | 0.00065247 | 0 | 0 | 0 | 0.19999 | 120 | M1 1/3 G2 120deg
54 | 1 | 1/3 | G3 | 0 | 0 | -0.00092355 | 0 | 0 | 0 | 0.19999 | 240 | M1 1/3 G3 240deg
54 | 1 | 2/3 | G1 | 0 | 0 | -0.00022659 | 0 | 0 | 0 | 0.19999 | 180 | M1 2/3 G1 180deg
54 | 1 | 2/3 | G2 | 0 | 0 | -0.00053417 | 0 | 0 | 0 | 0.19999 | 300 | M1 2/3 G2 300deg
54 | 1 | 2/3 | G3 | 0 | 0 | 0.00076149 | 0 | 0 | 0 | 0.19999 | 60 | M1 2/3 G3 60deg
54 | 2 | 1/3 | G1 | 0 | 0 | 0.00012106 | 0 | 0 | 0 | 0.080809 | 0 | M2 1/3 G1 0deg
54 | 2 | 1/3 | G2 | 0 | 0 | 0.0002727 | 0 | 0 | 0 | 0.080809 | 120 | M2 1/3 G2 120deg
54 | 2 | 1/3 | G3 | 0 | 0 | -0.00039356 | 0 | 0 | 0 | 0.080809 | 240 | M2 1/3 G3 240deg
54 | 2 | 2/3 | G1 | 0 | 0 | -8.1028e-05 | 0 | 0 | 0 | 0.080809 | 180 | M2 2/3 G1 180deg
54 | 2 | 2/3 | G2 | 0 | 0 | -0.0001769 | 0 | 0 | 0 | 0.080809 | 300 | M2 2/3 G2 300deg
54 | 2 | 2/3 | G3 | 0 | 0 | 0.00025801 | 0 | 0 | 0 | 0.080809 | 60 | M2 2/3 G3 60deg
54 | 3 | 1/3 | G1 | 0.75 | 0 | -0.34222 | 0.75 | 0 | 135 | 134.9984 | 0 | M3 1/3 G1 0deg
54 | 3 | 1/3 | G2 | 0.75 | 0 | 0.29045 | 0.75 | 0 | 135 | 134.9984 | 120 | M3 1/3 G2 120deg
54 | 3 | 1/3 | G3 | 0.75 | 0 | 0.29023 | 0.75 | 0 | 135 | 134.9984 | 240 | M3 1/3 G3 240deg
54 | 3 | 2/3 | G1 | 0.75 | 0 | 0.75638 | 0.75 | 0 | 135 | 134.9984 | 180 | M3 2/3 G1 180deg
54 | 3 | 2/3 | G2 | 0.75 | 0 | -0.19827 | 0.75 | 0 | 135 | 134.9984 | 300 | M3 2/3 G2 300deg
54 | 3 | 2/3 | G3 | 0.75 | 0 | -0.19822 | 0.75 | 0 | 135 | 134.9984 | 60 | M3 2/3 G3 60deg
55 | 1 | 1/3 | G1 | 0 | 0 | -0.00086918 | 0 | 0 | 0 | 0.32559 | 0 | M1 1/3 G1 0deg
55 | 1 | 1/3 | G2 | 0 | 0 | 0.0015334 | 0 | 0 | 0 | 0.32559 | 120 | M1 1/3 G2 120deg
55 | 1 | 1/3 | G3 | 0 | 0 | -0.00066137 | 0 | 0 | 0 | 0.32559 | 240 | M1 1/3 G3 240deg
55 | 1 | 2/3 | G1 | 0 | 0 | 0.00072461 | 0 | 0 | 0 | 0.32559 | 180 | M1 2/3 G1 180deg
55 | 1 | 2/3 | G2 | 0 | 0 | -0.00127 | 0 | 0 | 0 | 0.32559 | 300 | M1 2/3 G2 300deg
55 | 1 | 2/3 | G3 | 0 | 0 | 0.00054733 | 0 | 0 | 0 | 0.32559 | 60 | M1 2/3 G3 60deg
55 | 2 | 1/3 | G1 | 0 | 0 | -0.00038925 | 0 | 0 | 0 | 0.13689 | 0 | M2 1/3 G1 0deg
55 | 2 | 1/3 | G2 | 0 | 0 | 0.00067715 | 0 | 0 | 0 | 0.13689 | 120 | M2 1/3 G2 120deg
55 | 2 | 1/3 | G3 | 0 | 0 | -0.00028735 | 0 | 0 | 0 | 0.13689 | 240 | M2 1/3 G3 240deg
55 | 2 | 2/3 | G1 | 0 | 0 | 0.00025842 | 0 | 0 | 0 | 0.13689 | 180 | M2 2/3 G1 180deg
55 | 2 | 2/3 | G2 | 0 | 0 | -0.00044967 | 0 | 0 | 0 | 0.13689 | 300 | M2 2/3 G2 300deg
55 | 2 | 2/3 | G3 | 0 | 0 | 0.00019149 | 0 | 0 | 0 | 0.13689 | 60 | M2 2/3 G3 60deg
55 | 3 | 1/3 | G1 | 0.75 | 45 | -0.26119 | 0.75 | 45 | 135 | 133.7347 | 0 | M3 1/3 G1 0deg
55 | 3 | 1/3 | G2 | 0.75 | 45 | -0.11006 | 0.75 | 45 | 135 | 133.7347 | 120 | M3 1/3 G2 120deg
55 | 3 | 1/3 | G3 | 0.75 | 45 | 0.70525 | 0.75 | 45 | 135 | 133.7347 | 240 | M3 1/3 G3 240deg
55 | 3 | 2/3 | G1 | 0.75 | 45 | 0.44865 | 0.75 | 45 | 135 | 133.7347 | 180 | M3 2/3 G1 180deg
55 | 3 | 2/3 | G2 | 0.75 | 45 | 0.13368 | 0.75 | 45 | 135 | 133.7347 | 300 | M3 2/3 G2 300deg
55 | 3 | 2/3 | G3 | 0.75 | 45 | -0.33138 | 0.75 | 45 | 135 | 133.7347 | 60 | M3 2/3 G3 60deg
56 | 1 | 1/3 | G1 | 0 | 0 | -0.00037806 | 0 | 0 | 0 | 0.081694 | 0 | M1 1/3 G1 0deg
56 | 1 | 1/3 | G2 | 0 | 0 | 0.00026543 | 0 | 0 | 0 | 0.081694 | 120 | M1 1/3 G2 120deg
56 | 1 | 1/3 | G3 | 0 | 0 | 0.00011281 | 0 | 0 | 0 | 0.081694 | 240 | M1 1/3 G3 240deg
56 | 1 | 2/3 | G1 | 0 | 0 | 0.0003129 | 0 | 0 | 0 | 0.081694 | 180 | M1 2/3 G1 180deg
56 | 1 | 2/3 | G2 | 0 | 0 | -0.00021989 | 0 | 0 | 0 | 0.081694 | 300 | M1 2/3 G2 300deg
56 | 1 | 2/3 | G3 | 0 | 0 | -9.2884e-05 | 0 | 0 | 0 | 0.081694 | 60 | M1 2/3 G3 60deg
56 | 2 | 1/3 | G1 | 0 | 0 | -0.0001646 | 0 | 0 | 0 | 0.034111 | 0 | M2 1/3 G1 0deg
56 | 2 | 1/3 | G2 | 0 | 0 | 0.00011707 | 0 | 0 | 0 | 0.034111 | 120 | M2 1/3 G2 120deg
56 | 2 | 1/3 | G3 | 0 | 0 | 4.7555e-05 | 0 | 0 | 0 | 0.034111 | 240 | M2 1/3 G3 240deg
56 | 2 | 2/3 | G1 | 0 | 0 | 0.0001088 | 0 | 0 | 0 | 0.034111 | 180 | M2 2/3 G1 180deg
56 | 2 | 2/3 | G2 | 0 | 0 | -7.8463e-05 | 0 | 0 | 0 | 0.034111 | 300 | M2 2/3 G2 300deg
56 | 2 | 2/3 | G3 | 0 | 0 | -3.0325e-05 | 0 | 0 | 0 | 0.034111 | 60 | M2 2/3 G3 60deg
56 | 3 | 1/3 | G1 | 0.75 | 90 | -2.9571e-05 | 0.75 | 90 | 135 | 134.9994 | 0 | M3 1/3 G1 0deg
56 | 3 | 1/3 | G2 | 0.75 | 90 | -0.30765 | 0.75 | 90 | 135 | 134.9994 | 120 | M3 1/3 G2 120deg
56 | 3 | 1/3 | G3 | 0.75 | 90 | 0.60595 | 0.75 | 90 | 135 | 134.9994 | 240 | M3 1/3 G3 240deg
56 | 3 | 2/3 | G1 | 0.75 | 90 | 1.4513e-05 | 0.75 | 90 | 135 | 134.9994 | 180 | M3 2/3 G1 180deg
56 | 3 | 2/3 | G2 | 0.75 | 90 | 0.60591 | 0.75 | 90 | 135 | 134.9994 | 300 | M3 2/3 G2 300deg
56 | 3 | 2/3 | G3 | 0.75 | 90 | -0.30766 | 0.75 | 90 | 135 | 134.9994 | 60 | M3 2/3 G3 60deg
57 | 1 | 1/3 | G1 | 0 | 0 | -0.005383 | 0 | 0 | 0 | 1.1775 | 0 | M1 1/3 G1 0deg
57 | 1 | 1/3 | G2 | 0 | 0 | 0.0015528 | 0 | 0 | 0 | 1.1775 | 120 | M1 1/3 G2 120deg
57 | 1 | 1/3 | G3 | 0 | 0 | 0.0038674 | 0 | 0 | 0 | 1.1775 | 240 | M1 1/3 G3 240deg
57 | 1 | 2/3 | G1 | 0 | 0 | 0.0044203 | 0 | 0 | 0 | 1.1775 | 180 | M1 2/3 G1 180deg
57 | 1 | 2/3 | G2 | 0 | 0 | -0.0012506 | 0 | 0 | 0 | 1.1775 | 300 | M1 2/3 G2 300deg
57 | 1 | 2/3 | G3 | 0 | 0 | -0.0031449 | 0 | 0 | 0 | 1.1775 | 60 | M1 2/3 G3 60deg
57 | 2 | 1/3 | G1 | 0 | 0 | -0.0021625 | 0 | 0 | 0 | 0.44007 | 0 | M2 1/3 G1 0deg
57 | 2 | 1/3 | G2 | 0 | 0 | 0.00059107 | 0 | 0 | 0 | 0.44007 | 120 | M2 1/3 G2 120deg
57 | 2 | 1/3 | G3 | 0 | 0 | 0.0015774 | 0 | 0 | 0 | 0.44007 | 240 | M2 1/3 G3 240deg
57 | 2 | 2/3 | G1 | 0 | 0 | 0.0013432 | 0 | 0 | 0 | 0.44007 | 180 | M2 2/3 G1 180deg
57 | 2 | 2/3 | G2 | 0 | 0 | -0.00034897 | 0 | 0 | 0 | 0.44007 | 300 | M2 2/3 G2 300deg
57 | 2 | 2/3 | G3 | 0 | 0 | -0.00099187 | 0 | 0 | 0 | 0.44007 | 60 | M2 2/3 G3 60deg
57 | 3 | 1/3 | G1 | 1 | -90 | -0.00028071 | 1 | -90 | 180 | 179.9976 | 0 | M3 1/3 G1 0deg
57 | 3 | 1/3 | G2 | 1 | -90 | 0.964 | 1 | -90 | 180 | 179.9976 | 120 | M3 1/3 G2 120deg
57 | 3 | 1/3 | G3 | 1 | -90 | -0.37903 | 1 | -90 | 180 | 179.9976 | 240 | M3 1/3 G3 240deg
57 | 3 | 2/3 | G1 | 1 | -90 | 0.00012956 | 1 | -90 | 180 | 179.9976 | 180 | M3 2/3 G1 180deg
57 | 3 | 2/3 | G2 | 1 | -90 | -0.37914 | 1 | -90 | 180 | 179.9976 | 300 | M3 2/3 G2 300deg
57 | 3 | 2/3 | G3 | 1 | -90 | 0.96343 | 1 | -90 | 180 | 179.9976 | 60 | M3 2/3 G3 60deg
58 | 1 | 1/3 | G1 | 0 | 0 | 0.0001241 | 0 | 0 | 0 | 0.027893 | 0 | M1 1/3 G1 0deg
58 | 1 | 1/3 | G2 | 0 | 0 | -1.2999e-05 | 0 | 0 | 0 | 0.027893 | 120 | M1 1/3 G2 120deg
58 | 1 | 1/3 | G3 | 0 | 0 | -0.00011108 | 0 | 0 | 0 | 0.027893 | 240 | M1 1/3 G3 240deg
58 | 1 | 2/3 | G1 | 0 | 0 | -0.00010202 | 0 | 0 | 0 | 0.027893 | 180 | M1 2/3 G1 180deg
58 | 1 | 2/3 | G2 | 0 | 0 | 1.0633e-05 | 0 | 0 | 0 | 0.027893 | 300 | M1 2/3 G2 300deg
58 | 1 | 2/3 | G3 | 0 | 0 | 9.1403e-05 | 0 | 0 | 0 | 0.027893 | 60 | M1 2/3 G3 60deg
58 | 2 | 1/3 | G1 | 0 | 0 | 5.2182e-05 | 0 | 0 | 0 | 0.011376 | 0 | M2 1/3 G1 0deg
58 | 2 | 1/3 | G2 | 0 | 0 | -5.8554e-06 | 0 | 0 | 0 | 0.011376 | 120 | M2 1/3 G2 120deg
58 | 2 | 1/3 | G3 | 0 | 0 | -4.6323e-05 | 0 | 0 | 0 | 0.011376 | 240 | M2 1/3 G3 240deg
58 | 2 | 2/3 | G1 | 0 | 0 | -3.3919e-05 | 0 | 0 | 0 | 0.011376 | 180 | M2 2/3 G1 180deg
58 | 2 | 2/3 | G2 | 0 | 0 | 4.7249e-06 | 0 | 0 | 0 | 0.011376 | 300 | M2 2/3 G2 300deg
58 | 2 | 2/3 | G3 | 0 | 0 | 2.9196e-05 | 0 | 0 | 0 | 0.011376 | 60 | M2 2/3 G3 60deg
58 | 3 | 1/3 | G1 | 1 | -45 | -0.32375 | 1 | -45 | 180 | 177.0105 | 0 | M3 1/3 G1 0deg
58 | 3 | 1/3 | G2 | 1 | -45 | 1.1422 | 1 | -45 | 180 | 177.0105 | 120 | M3 1/3 G2 120deg
58 | 3 | 1/3 | G3 | 1 | -45 | -0.14179 | 1 | -45 | 180 | 177.0105 | 240 | M3 1/3 G3 240deg
58 | 3 | 2/3 | G1 | 1 | -45 | 0.67167 | 1 | -45 | 180 | 177.0105 | 180 | M3 2/3 G1 180deg
58 | 3 | 2/3 | G2 | 1 | -45 | -0.40396 | 1 | -45 | 180 | 177.0105 | 300 | M3 2/3 G2 300deg
58 | 3 | 2/3 | G3 | 1 | -45 | 0.18339 | 1 | -45 | 180 | 177.0105 | 60 | M3 2/3 G3 60deg
59 | 1 | 1/3 | G1 | 0 | 0 | 4.7953e-05 | 0 | 0 | 0 | 0.048091 | 0 | M1 1/3 G1 0deg
59 | 1 | 1/3 | G2 | 0 | 0 | 0.00016512 | 0 | 0 | 0 | 0.048091 | 120 | M1 1/3 G2 120deg
59 | 1 | 1/3 | G3 | 0 | 0 | -0.00021301 | 0 | 0 | 0 | 0.048091 | 240 | M1 1/3 G3 240deg
59 | 1 | 2/3 | G1 | 0 | 0 | -3.954e-05 | 0 | 0 | 0 | 0.048091 | 180 | M1 2/3 G1 180deg
59 | 1 | 2/3 | G2 | 0 | 0 | -0.00013512 | 0 | 0 | 0 | 0.048091 | 300 | M1 2/3 G2 300deg
59 | 1 | 2/3 | G3 | 0 | 0 | 0.0001747 | 0 | 0 | 0 | 0.048091 | 60 | M1 2/3 G3 60deg
59 | 2 | 1/3 | G1 | 0 | 0 | 2.0952e-05 | 0 | 0 | 0 | 0.018317 | 0 | M2 1/3 G1 0deg
59 | 2 | 1/3 | G2 | 0 | 0 | 6.7385e-05 | 0 | 0 | 0 | 0.018317 | 120 | M2 1/3 G2 120deg
59 | 2 | 1/3 | G3 | 0 | 0 | -8.8327e-05 | 0 | 0 | 0 | 0.018317 | 240 | M2 1/3 G3 240deg
59 | 2 | 2/3 | G1 | 0 | 0 | -1.4812e-05 | 0 | 0 | 0 | 0.018317 | 180 | M2 2/3 G1 180deg
59 | 2 | 2/3 | G2 | 0 | 0 | -4.1951e-05 | 0 | 0 | 0 | 0.018317 | 300 | M2 2/3 G2 300deg
59 | 2 | 2/3 | G3 | 0 | 0 | 5.6768e-05 | 0 | 0 | 0 | 0.018317 | 60 | M2 2/3 G3 60deg
59 | 3 | 1/3 | G1 | 1 | 0 | -0.41814 | 1 | 0 | 180 | 179.9994 | 0 | M3 1/3 G1 0deg
59 | 3 | 1/3 | G2 | 1 | 0 | 0.41965 | 1 | 0 | 180 | 179.9994 | 120 | M3 1/3 G2 120deg
59 | 3 | 1/3 | G3 | 1 | 0 | 0.41959 | 1 | 0 | 180 | 179.9994 | 240 | M3 1/3 G3 240deg
59 | 3 | 2/3 | G1 | 1 | 0 |  | 1 | 0 | 180 | 179.9994 | 180 | M3 2/3 G1 180deg
59 | 3 | 2/3 | G2 | 1 | 0 | -0.25106 | 1 | 0 | 180 | 179.9994 | 300 | M3 2/3 G2 300deg
59 | 3 | 2/3 | G3 | 1 | 0 | -0.25106 | 1 | 0 | 180 | 179.9994 | 60 | M3 2/3 G3 60deg
60 | 1 | 1/3 | G1 | 0 | 0 | -0.00016517 | 0 | 0 | 0 | 0.050008 | 0 | M1 1/3 G1 0deg
60 | 1 | 1/3 | G2 | 0 | 0 | 0.00022424 | 0 | 0 | 0 | 0.050008 | 120 | M1 1/3 G2 120deg
60 | 1 | 1/3 | G3 | 0 | 0 | -5.9008e-05 | 0 | 0 | 0 | 0.050008 | 240 | M1 1/3 G3 240deg
60 | 1 | 2/3 | G1 | 0 | 0 | 0.00013587 | 0 | 0 | 0 | 0.050008 | 180 | M1 2/3 G1 180deg
60 | 1 | 2/3 | G2 | 0 | 0 | -0.00018355 | 0 | 0 | 0 | 0.050008 | 300 | M1 2/3 G2 300deg
60 | 1 | 2/3 | G3 | 0 | 0 | 4.7726e-05 | 0 | 0 | 0 | 0.050008 | 60 | M1 2/3 G3 60deg
60 | 2 | 1/3 | G1 | 0 | 0 | -7.2598e-05 | 0 | 0 | 0 | 0.018991 | 0 | M2 1/3 G1 0deg
60 | 2 | 1/3 | G2 | 0 | 0 | 9.6453e-05 | 0 | 0 | 0 | 0.018991 | 120 | M2 1/3 G2 120deg
60 | 2 | 1/3 | G3 | 0 | 0 | -2.3843e-05 | 0 | 0 | 0 | 0.018991 | 240 | M2 1/3 G3 240deg
60 | 2 | 2/3 | G1 | 0 | 0 | 4.6595e-05 | 0 | 0 | 0 | 0.018991 | 180 | M2 2/3 G1 180deg
60 | 2 | 2/3 | G2 | 0 | 0 | -6.1022e-05 | 0 | 0 | 0 | 0.018991 | 300 | M2 2/3 G2 300deg
60 | 2 | 2/3 | G3 | 0 | 0 | 1.4432e-05 | 0 | 0 | 0 | 0.018991 | 60 | M2 2/3 G3 60deg
60 | 3 | 1/3 | G1 | 1 | 45 | -0.32375 | 1 | 45 | 180 | 177.0087 | 0 | M3 1/3 G1 0deg
60 | 3 | 1/3 | G2 | 1 | 45 | -0.14177 | 1 | 45 | 180 | 177.0087 | 120 | M3 1/3 G2 120deg
60 | 3 | 1/3 | G3 | 1 | 45 | 1.1421 | 1 | 45 | 180 | 177.0087 | 240 | M3 1/3 G3 240deg
60 | 3 | 2/3 | G1 | 1 | 45 | 0.67169 | 1 | 45 | 180 | 177.0087 | 180 | M3 2/3 G1 180deg
60 | 3 | 2/3 | G2 | 1 | 45 | 0.18337 | 1 | 45 | 180 | 177.0087 | 300 | M3 2/3 G2 300deg
60 | 3 | 2/3 | G3 | 1 | 45 | -0.40395 | 1 | 45 | 180 | 177.0087 | 60 | M3 2/3 G3 60deg
61 | 1 | 1/3 | G1 | 0 | 0 | -0.00015763 | 0 | 0 | 0 | 0.032557 | 0 | M1 1/3 G1 0deg
61 | 1 | 1/3 | G2 | 0 | 0 | 9.5978e-05 | 0 | 0 | 0 | 0.032557 | 120 | M1 1/3 G2 120deg
61 | 1 | 1/3 | G3 | 0 | 0 | 6.1679e-05 | 0 | 0 | 0 | 0.032557 | 240 | M1 1/3 G3 240deg
61 | 1 | 2/3 | G1 | 0 | 0 | 0.00012942 | 0 | 0 | 0 | 0.032557 | 180 | M1 2/3 G1 180deg
61 | 1 | 2/3 | G2 | 0 | 0 | -7.779e-05 | 0 | 0 | 0 | 0.032557 | 300 | M1 2/3 G2 300deg
61 | 1 | 2/3 | G3 | 0 | 0 | -5.1609e-05 | 0 | 0 | 0 | 0.032557 | 60 | M1 2/3 G3 60deg
61 | 2 | 1/3 | G1 | 0 | 0 | -6.5435e-05 | 0 | 0 | 0 | 0.013023 | 0 | M2 1/3 G1 0deg
61 | 2 | 1/3 | G2 | 0 | 0 | 3.7973e-05 | 0 | 0 | 0 | 0.013023 | 120 | M2 1/3 G2 120deg
61 | 2 | 1/3 | G3 | 0 | 0 | 2.7467e-05 | 0 | 0 | 0 | 0.013023 | 240 | M2 1/3 G3 240deg
61 | 2 | 2/3 | G1 | 0 | 0 | 4.1577e-05 | 0 | 0 | 0 | 0.013023 | 180 | M2 2/3 G1 180deg
61 | 2 | 2/3 | G2 | 0 | 0 | -2.4428e-05 | 0 | 0 | 0 | 0.013023 | 300 | M2 2/3 G2 300deg
61 | 2 | 2/3 | G3 | 0 | 0 | -1.7147e-05 | 0 | 0 | 0 | 0.013023 | 60 | M2 2/3 G3 60deg
61 | 3 | 1/3 | G1 | 1 | 90 | -9.7486e-06 | 1 | 90 | 180 | 179.9998 | 0 | M3 1/3 G1 0deg
61 | 3 | 1/3 | G2 | 1 | 90 | -0.37911 | 1 | 90 | 180 | 179.9998 | 120 | M3 1/3 G2 120deg
61 | 3 | 1/3 | G3 | 1 | 90 | 0.96362 | 1 | 90 | 180 | 179.9998 | 240 | M3 1/3 G3 240deg
61 | 3 | 2/3 | G1 | 1 | 90 | 4.3163e-06 | 1 | 90 | 180 | 179.9998 | 180 | M3 2/3 G1 180deg
61 | 3 | 2/3 | G2 | 1 | 90 | 0.9636 | 1 | 90 | 180 | 179.9998 | 300 | M3 2/3 G2 300deg
61 | 3 | 2/3 | G3 | 1 | 90 | -0.37911 | 1 | 90 | 180 | 179.9998 | 60 | M3 2/3 G3 60deg